## Cover
Tender Number: 005/MKLM/2022/2023
Moses Kotane Local Municipality |  | Date: June 2022
Upgrading of Madikwe Water Treatment Plant Phase 2 ( Vrede and Seshibitswe)
Bill of Quantities
Upgrading of Madikwe Water Treatment Plant Phase 2
( Vrede and Seshibitswe)
TOTAL BROUGHT FORWARD FROM SUMMARY (VAT Included) | 474375
Contractor
Employer
Witness 1
Witness 1
Witness 2
Witness 2

## Works
Moses Kotane Local Municipality | [5 empty] | Date: June 2022
Upgrading of Madikwe Water Treatment Plant Phase 2 ( Vrede and Seshibitswe)
Bill of Quantities
This schedule of quantities is based on CEQ73 (Civil Engineering Quantities 1973) with References to SANS 1200 & SANS 0120 & additional information in CESMM3 (Civil Engineering Standard Method of Measurement)
Descriptions in this Schedule of Quantities are abbreviated and the Schedule has been drawn up generally in accordance with the latest issue of Civil Engineering Quantities. Should any requirement of the measurement and payment clause of the applicable standardized specifications, or the project specifications, or particular specifications conflict with the terms of the schedule or, relevant civil engineering quantities, the requirements of the standardized, project, or particular specification, as applicable, shall prevail.
In this bill of quantities all items are to be supplied, manufactured, transported, installed/erected as per the relevant specifications in the tender document/drawings or as specified by the manufacturer | In this bill of quantities all items are to be supplied, manufactured, transported, installed/erected as per the relevant specifications in the tender document/drawings or as specified by the manufacturer | In this bill of quantities all items are to be supplied, manufactured, transported, installed/erected as per the relevant specifications in the tender document/drawings or as specified by the manufacturer | In this bill of quantities all items are to be supplied, manufactured, transported, installed/erected as per the relevant specifications in the tender document/drawings or as specified by the manufacturer | In this bill of quantities all items are to be supplied, manufactured, transported, installed/erected as per the relevant specifications in the tender document/drawings or as specified by the manufacturer | In this bill of quantities all items are to be supplied, manufactured, transported, installed/erected as per the relevant specifications in the tender document/drawings or as specified by the manufacturer | In this bill of quantities all items are to be supplied, manufactured, transported, installed/erected as per the relevant specifications in the tender document/drawings or as specified by the manufacturer
In this bill of quantities all items are to be supplied, manufactured, transported, installed/erected as per the relevant specifications in the tender document/drawings or as specified by the manufacturer | In this bill of quantities all items are to be supplied, manufactured, transported, installed/erected as per the relevant specifications in the tender document/drawings or as specified by the manufacturer | In this bill of quantities all items are to be supplied, manufactured, transported, installed/erected as per the relevant specifications in the tender document/drawings or as specified by the manufacturer | In this bill of quantities all items are to be supplied, manufactured, transported, installed/erected as per the relevant specifications in the tender document/drawings or as specified by the manufacturer | In this bill of quantities all items are to be supplied, manufactured, transported, installed/erected as per the relevant specifications in the tender document/drawings or as specified by the manufacturer | In this bill of quantities all items are to be supplied, manufactured, transported, installed/erected as per the relevant specifications in the tender document/drawings or as specified by the manufacturer | In this bill of quantities all items are to be supplied, manufactured, transported, installed/erected as per the relevant specifications in the tender document/drawings or as specified by the manufacturer
In this bill of quantities all items are to be supplied, manufactured, transported, installed/erected as per the relevant specifications in the tender document/drawings or as specified by the manufacturer | In this bill of quantities all items are to be supplied, manufactured, transported, installed/erected as per the relevant specifications in the tender document/drawings or as specified by the manufacturer | In this bill of quantities all items are to be supplied, manufactured, transported, installed/erected as per the relevant specifications in the tender document/drawings or as specified by the manufacturer | In this bill of quantities all items are to be supplied, manufactured, transported, installed/erected as per the relevant specifications in the tender document/drawings or as specified by the manufacturer | In this bill of quantities all items are to be supplied, manufactured, transported, installed/erected as per the relevant specifications in the tender document/drawings or as specified by the manufacturer | In this bill of quantities all items are to be supplied, manufactured, transported, installed/erected as per the relevant specifications in the tender document/drawings or as specified by the manufacturer | In this bill of quantities all items are to be supplied, manufactured, transported, installed/erected as per the relevant specifications in the tender document/drawings or as specified by the manufacturer
In this bill of quantities all items are to be supplied, manufactured, transported, installed/erected as per the relevant specifications in the tender document/drawings or as specified by the manufacturer | In this bill of quantities all items are to be supplied, manufactured, transported, installed/erected as per the relevant specifications in the tender document/drawings or as specified by the manufacturer | In this bill of quantities all items are to be supplied, manufactured, transported, installed/erected as per the relevant specifications in the tender document/drawings or as specified by the manufacturer | In this bill of quantities all items are to be supplied, manufactured, transported, installed/erected as per the relevant specifications in the tender document/drawings or as specified by the manufacturer | In this bill of quantities all items are to be supplied, manufactured, transported, installed/erected as per the relevant specifications in the tender document/drawings or as specified by the manufacturer | In this bill of quantities all items are to be supplied, manufactured, transported, installed/erected as per the relevant specifications in the tender document/drawings or as specified by the manufacturer | In this bill of quantities all items are to be supplied, manufactured, transported, installed/erected as per the relevant specifications in the tender document/drawings or as specified by the manufacturer
All scheduled structural steel items are to be supplied, manufactured, transported, erected, painted & finished according to the relevant specifications stated in the SANS 1200 Schedule H (1990), HA (1990), HB (1985), HC (1988), SANS 2001:CS1 2005 Edition 1 including all relevant Normative references and drawings, unless otherwise stated by the Engineer in charge of the project. The rates given by the Contractor should cater for all these activities as well as for shop drawings. | All scheduled structural steel items are to be supplied, manufactured, transported, erected, painted & finished according to the relevant specifications stated in the SANS 1200 Schedule H (1990), HA (1990), HB (1985), HC (1988), SANS 2001:CS1 2005 Edition 1 including all relevant normative references and drawings, unless otherwise stated by the Engineer in charge of the project. The rates given by the Contractor should cater for all these activities as well as for shop drawings. | All scheduled structural steel items are to be supplied, manufactured, transported, erected, painted & finished according to the relevant specifications stated in the SANS 1200 Schedule H (1990), HA (1990), HB (1985), HC (1988), SANS 2001:CS1 2005 Edition 1 including all relevant normative references and drawings, unless otherwise stated by the Engineer in charge of the project. The rates given by the Contractor should cater for all these activities as well as for shop drawings. | All scheduled structural steel items are to be supplied, manufactured, transported, erected, painted & finished according to the relevant specifications stated in the SANS 1200 Schedule H (1990), HA (1990), HB (1985), HC (1988), SANS 2001:CS1 2005 Edition 1 including all relevant normative references and drawings, unless otherwise stated by the Engineer in charge of the project. The rates given by the Contractor should cater for all these activities as well as for shop drawings. | All scheduled structural steel items are to be supplied, manufactured, transported, erected, painted & finished according to the relevant specifications stated in the SANS 1200 Schedule H (1990), HA (1990), HB (1985), HC (1988), SANS 2001:CS1 2005 Edition 1 including all relevant normative references and drawings, unless otherwise stated by the Engineer in charge of the project. The rates given by the Contractor should cater for all these activities as well as for shop drawings. | All scheduled structural steel items are to be supplied, manufactured, transported, erected, painted & finished according to the relevant specifications stated in the SANS 1200 Schedule H (1990), HA (1990), HB (1985), HC (1988), SANS 2001:CS1 2005 Edition 1 including all relevant normative references and drawings, unless otherwise stated by the Engineer in charge of the project. The rates given by the Contractor should cater for all these activities as well as for shop drawings. | All scheduled structural steel items are to be supplied, manufactured, transported, erected, painted & finished according to the relevant specifications stated in the SANS 1200 Schedule H (1990), HA (1990), HB (1985), HC (1988), SANS 2001:CS1 2005 Edition 1 including all relevant normative references and drawings, unless otherwise stated by the Engineer in charge of the project. The rates given by the Contractor should cater for all these activities as well as for shop drawings.
All scheduled structural steel items are to be supplied, manufactured, transported, erected, painted & finished according to the relevant specifications stated in the SANS 1200 Schedule H (1990), HA (1990), HB (1985), HC (1988), SANS 2001:CS1 2005 Edition 1 including all relevant normative references and drawings, unless otherwise stated by the Engineer in charge of the project. The rates given by the Contractor should cater for all these activities as well as for shop drawings. | All scheduled structural steel items are to be supplied, manufactured, transported, erected, painted & finished according to the relevant specifications stated in the SANS 1200 Schedule H (1990), HA (1990), HB (1985), HC (1988), SANS 2001:CS1 2005 Edition 1 including all relevant normative references and drawings, unless otherwise stated by the Engineer in charge of the project. The rates given by the Contractor should cater for all these activities as well as for shop drawings. | All scheduled structural steel items are to be supplied, manufactured, transported, erected, painted & finished according to the relevant specifications stated in the SANS 1200 Schedule H (1990), HA (1990), HB (1985), HC (1988), SANS 2001:CS1 2005 Edition 1 including all relevant normative references and drawings, unless otherwise stated by the Engineer in charge of the project. The rates given by the Contractor should cater for all these activities as well as for shop drawings. | All scheduled structural steel items are to be supplied, manufactured, transported, erected, painted & finished according to the relevant specifications stated in the SANS 1200 Schedule H (1990), HA (1990), HB (1985), HC (1988), SANS 2001:CS1 2005 Edition 1 including all relevant normative references and drawings, unless otherwise stated by the Engineer in charge of the project. The rates given by the Contractor should cater for all these activities as well as for shop drawings. | All scheduled structural steel items are to be supplied, manufactured, transported, erected, painted & finished according to the relevant specifications stated in the SANS 1200 Schedule H (1990), HA (1990), HB (1985), HC (1988), SANS 2001:CS1 2005 Edition 1 including all relevant normative references and drawings, unless otherwise stated by the Engineer in charge of the project. The rates given by the Contractor should cater for all these activities as well as for shop drawings. | All scheduled structural steel items are to be supplied, manufactured, transported, erected, painted & finished according to the relevant specifications stated in the SANS 1200 Schedule H (1990), HA (1990), HB (1985), HC (1988), SANS 2001:CS1 2005 Edition 1 including all relevant normative references and drawings, unless otherwise stated by the Engineer in charge of the project. The rates given by the Contractor should cater for all these activities as well as for shop drawings. | All scheduled structural steel items are to be supplied, manufactured, transported, erected, painted & finished according to the relevant specifications stated in the SANS 1200 Schedule H (1990), HA (1990), HB (1985), HC (1988), SANS 2001:CS1 2005 Edition 1 including all relevant normative references and drawings, unless otherwise stated by the Engineer in charge of the project. The rates given by the Contractor should cater for all these activities as well as for shop drawings.
All scheduled structural steel items are to be supplied, manufactured, transported, erected, painted & finished according to the relevant specifications stated in the SANS 1200 Schedule H (1990), HA (1990), HB (1985), HC (1988), SANS 2001:CS1 2005 Edition 1 including all relevant normative references and drawings, unless otherwise stated by the Engineer in charge of the project. The rates given by the Contractor should cater for all these activities as well as for shop drawings. | All scheduled structural steel items are to be supplied, manufactured, transported, erected, painted & finished according to the relevant specifications stated in the SANS 1200 Schedule H (1990), HA (1990), HB (1985), HC (1988), SANS 2001:CS1 2005 Edition 1 including all relevant normative references and drawings, unless otherwise stated by the Engineer in charge of the project. The rates given by the Contractor should cater for all these activities as well as for shop drawings. | All scheduled structural steel items are to be supplied, manufactured, transported, erected, painted & finished according to the relevant specifications stated in the SANS 1200 Schedule H (1990), HA (1990), HB (1985), HC (1988), SANS 2001:CS1 2005 Edition 1 including all relevant normative references and drawings, unless otherwise stated by the Engineer in charge of the project. The rates given by the Contractor should cater for all these activities as well as for shop drawings. | All scheduled structural steel items are to be supplied, manufactured, transported, erected, painted & finished according to the relevant specifications stated in the SANS 1200 Schedule H (1990), HA (1990), HB (1985), HC (1988), SANS 2001:CS1 2005 Edition 1 including all relevant normative references and drawings, unless otherwise stated by the Engineer in charge of the project. The rates given by the Contractor should cater for all these activities as well as for shop drawings. | All scheduled structural steel items are to be supplied, manufactured, transported, erected, painted & finished according to the relevant specifications stated in the SANS 1200 Schedule H (1990), HA (1990), HB (1985), HC (1988), SANS 2001:CS1 2005 Edition 1 including all relevant normative references and drawings, unless otherwise stated by the Engineer in charge of the project. The rates given by the Contractor should cater for all these activities as well as for shop drawings. | All scheduled structural steel items are to be supplied, manufactured, transported, erected, painted & finished according to the relevant specifications stated in the SANS 1200 Schedule H (1990), HA (1990), HB (1985), HC (1988), SANS 2001:CS1 2005 Edition 1 including all relevant normative references and drawings, unless otherwise stated by the Engineer in charge of the project. The rates given by the Contractor should cater for all these activities as well as for shop drawings. | All scheduled structural steel items are to be supplied, manufactured, transported, erected, painted & finished according to the relevant specifications stated in the SANS 1200 Schedule H (1990), HA (1990), HB (1985), HC (1988), SANS 2001:CS1 2005 Edition 1 including all relevant normative references and drawings, unless otherwise stated by the Engineer in charge of the project. The rates given by the Contractor should cater for all these activities as well as for shop drawings.
All scheduled structural steel items are to be supplied, manufactured, transported, erected, painted & finished according to the relevant specifications stated in the SANS 1200 Schedule H (1990), HA (1990), HB (1985), HC (1988), SANS 2001:CS1 2005 Edition 1 including all relevant normative references and drawings, unless otherwise stated by the Engineer in charge of the project. The rates given by the Contractor should cater for all these activities as well as for shop drawings. | All scheduled structural steel items are to be supplied, manufactured, transported, erected, painted & finished according to the relevant specifications stated in the SANS 1200 Schedule H (1990), HA (1990), HB (1985), HC (1988), SANS 2001:CS1 2005 Edition 1 including all relevant normative references and drawings, unless otherwise stated by the Engineer in charge of the project. The rates given by the Contractor should cater for all these activities as well as for shop drawings. | All scheduled structural steel items are to be supplied, manufactured, transported, erected, painted & finished according to the relevant specifications stated in the SANS 1200 Schedule H (1990), HA (1990), HB (1985), HC (1988), SANS 2001:CS1 2005 Edition 1 including all relevant normative references and drawings, unless otherwise stated by the Engineer in charge of the project. The rates given by the Contractor should cater for all these activities as well as for shop drawings. | All scheduled structural steel items are to be supplied, manufactured, transported, erected, painted & finished according to the relevant specifications stated in the SANS 1200 Schedule H (1990), HA (1990), HB (1985), HC (1988), SANS 2001:CS1 2005 Edition 1 including all relevant normative references and drawings, unless otherwise stated by the Engineer in charge of the project. The rates given by the Contractor should cater for all these activities as well as for shop drawings. | All scheduled structural steel items are to be supplied, manufactured, transported, erected, painted & finished according to the relevant specifications stated in the SANS 1200 Schedule H (1990), HA (1990), HB (1985), HC (1988), SANS 2001:CS1 2005 Edition 1 including all relevant normative references and drawings, unless otherwise stated by the Engineer in charge of the project. The rates given by the Contractor should cater for all these activities as well as for shop drawings. | All scheduled structural steel items are to be supplied, manufactured, transported, erected, painted & finished according to the relevant specifications stated in the SANS 1200 Schedule H (1990), HA (1990), HB (1985), HC (1988), SANS 2001:CS1 2005 Edition 1 including all relevant normative references and drawings, unless otherwise stated by the Engineer in charge of the project. The rates given by the Contractor should cater for all these activities as well as for shop drawings. | All scheduled structural steel items are to be supplied, manufactured, transported, erected, painted & finished according to the relevant specifications stated in the SANS 1200 Schedule H (1990), HA (1990), HB (1985), HC (1988), SANS 2001:CS1 2005 Edition 1 including all relevant normative references and drawings, unless otherwise stated by the Engineer in charge of the project. The rates given by the Contractor should cater for all these activities as well as for shop drawings.
All scheduled structural steel items are to be supplied, manufactured, transported, erected, painted & finished according to the relevant specifications stated in the SANS 1200 Schedule H (1990), HA (1990), HB (1985), HC (1988), SANS 2001:CS1 2005 Edition 1 including all relevant normative references and drawings, unless otherwise stated by the Engineer in charge of the project. The rates given by the Contractor should cater for all these activities as well as for shop drawings. | All scheduled structural steel items are to be supplied, manufactured, transported, erected, painted & finished according to the relevant specifications stated in the SANS 1200 Schedule H (1990), HA (1990), HB (1985), HC (1988), SANS 2001:CS1 2005 Edition 1 including all relevant normative references and drawings, unless otherwise stated by the Engineer in charge of the project. The rates given by the Contractor should cater for all these activities as well as for shop drawings. | All scheduled structural steel items are to be supplied, manufactured, transported, erected, painted & finished according to the relevant specifications stated in the SANS 1200 Schedule H (1990), HA (1990), HB (1985), HC (1988), SANS 2001:CS1 2005 Edition 1 including all relevant normative references and drawings, unless otherwise stated by the Engineer in charge of the project. The rates given by the Contractor should cater for all these activities as well as for shop drawings. | All scheduled structural steel items are to be supplied, manufactured, transported, erected, painted & finished according to the relevant specifications stated in the SANS 1200 Schedule H (1990), HA (1990), HB (1985), HC (1988), SANS 2001:CS1 2005 Edition 1 including all relevant normative references and drawings, unless otherwise stated by the Engineer in charge of the project. The rates given by the Contractor should cater for all these activities as well as for shop drawings. | All scheduled structural steel items are to be supplied, manufactured, transported, erected, painted & finished according to the relevant specifications stated in the SANS 1200 Schedule H (1990), HA (1990), HB (1985), HC (1988), SANS 2001:CS1 2005 Edition 1 including all relevant normative references and drawings, unless otherwise stated by the Engineer in charge of the project. The rates given by the Contractor should cater for all these activities as well as for shop drawings. | All scheduled structural steel items are to be supplied, manufactured, transported, erected, painted & finished according to the relevant specifications stated in the SANS 1200 Schedule H (1990), HA (1990), HB (1985), HC (1988), SANS 2001:CS1 2005 Edition 1 including all relevant normative references and drawings, unless otherwise stated by the Engineer in charge of the project. The rates given by the Contractor should cater for all these activities as well as for shop drawings. | All scheduled structural steel items are to be supplied, manufactured, transported, erected, painted & finished according to the relevant specifications stated in the SANS 1200 Schedule H (1990), HA (1990), HB (1985), HC (1988), SANS 2001:CS1 2005 Edition 1 including all relevant normative references and drawings, unless otherwise stated by the Engineer in charge of the project. The rates given by the Contractor should cater for all these activities as well as for shop drawings.
All scheduled structural steel items are to be supplied, manufactured, transported, erected, painted & finished according to the relevant specifications stated in the SANS 1200 Schedule H (1990), HA (1990), HB (1985), HC (1988), SANS 2001:CS1 2005 Edition 1 including all relevant normative references and drawings, unless otherwise stated by the Engineer in charge of the project. The rates given by the Contractor should cater for all these activities as well as for shop drawings. | All scheduled structural steel items are to be supplied, manufactured, transported, erected, painted & finished according to the relevant specifications stated in the SANS 1200 Schedule H (1990), HA (1990), HB (1985), HC (1988), SANS 2001:CS1 2005 Edition 1 including all relevant normative references and drawings, unless otherwise stated by the Engineer in charge of the project. The rates given by the Contractor should cater for all these activities as well as for shop drawings. | All scheduled structural steel items are to be supplied, manufactured, transported, erected, painted & finished according to the relevant specifications stated in the SANS 1200 Schedule H (1990), HA (1990), HB (1985), HC (1988), SANS 2001:CS1 2005 Edition 1 including all relevant normative references and drawings, unless otherwise stated by the Engineer in charge of the project. The rates given by the Contractor should cater for all these activities as well as for shop drawings. | All scheduled structural steel items are to be supplied, manufactured, transported, erected, painted & finished according to the relevant specifications stated in the SANS 1200 Schedule H (1990), HA (1990), HB (1985), HC (1988), SANS 2001:CS1 2005 Edition 1 including all relevant normative references and drawings, unless otherwise stated by the Engineer in charge of the project. The rates given by the Contractor should cater for all these activities as well as for shop drawings. | All scheduled structural steel items are to be supplied, manufactured, transported, erected, painted & finished according to the relevant specifications stated in the SANS 1200 Schedule H (1990), HA (1990), HB (1985), HC (1988), SANS 2001:CS1 2005 Edition 1 including all relevant normative references and drawings, unless otherwise stated by the Engineer in charge of the project. The rates given by the Contractor should cater for all these activities as well as for shop drawings. | All scheduled structural steel items are to be supplied, manufactured, transported, erected, painted & finished according to the relevant specifications stated in the SANS 1200 Schedule H (1990), HA (1990), HB (1985), HC (1988), SANS 2001:CS1 2005 Edition 1 including all relevant normative references and drawings, unless otherwise stated by the Engineer in charge of the project. The rates given by the Contractor should cater for all these activities as well as for shop drawings. | All scheduled structural steel items are to be supplied, manufactured, transported, erected, painted & finished according to the relevant specifications stated in the SANS 1200 Schedule H (1990), HA (1990), HB (1985), HC (1988), SANS 2001:CS1 2005 Edition 1 including all relevant normative references and drawings, unless otherwise stated by the Engineer in charge of the project. The rates given by the Contractor should cater for all these activities as well as for shop drawings.
TOTAL BROUGHT FORWARD FROM SUMMARY (VAT Included) |  |  |  |  | 474375
1
Contractor
Employer
Witness 1
Witness 1
Witness 2
Witness 2

## P&Gs.1
Tender Number: 005/MKLM/2022/2023 |  |  |  | Date: June 2022
Moses Kotane Local Municipality
Upgrading of Madikwe Water Treatment Plant Phase 2 ( Vrede and Seshibitswe)
Item | Payment | Item Description | Unit | Quantities | Rate | Amount
number | reference |  |  |  |  | Rands.cents
| SANS | Schedule 1
| 1200 | Preliminary and general
1.1 |  | Fixed charge items
1.1.1 | A8.3.1 | Contractual requirements affecting the Contractor | sum | 1 |  | 0
| A8.3.2 | The Contractor to provide the following items or as amended in the Tender Document:
1.1.2 | PSAB.3.1 | Name boards (2 boards)as specified in the Tender Document | sum | 2 |  | 0
1.1.3 | PSA8.3.2.1 | Furnished office for the Engineer's use (see item PSAB3.2 in the document) | sum | 1 |  | 0
1.1.5 | A8.3.2.2b | Workshops for the Contractor as required by The Contract | sum | 1 |  | 0
1.1.7 | A8.3.2.2e | Ablution & latrine facilities for the Contractor's personnel | sum | 1 |  | 0
1.1.8 | A8.3.2.2f | Supply tools & equipments as required by The Contract | sum | 1 |  | 0
1.1.9 | A8.3.2.2g | Water, electricity & communications as required by The Contract | sum | 1 |  | 0
Other obligations by the Contractor :
1.1.10 | A8.3.2.2h | Deal with rain and/or ground water in all type of excavations on site as described in SANS 1 200 A section 5.5 | sum | 1 |  | 0
1.1.12 | A8.3.3 | Other fixed charge obligations by the Contractor | sum | 1 |  | 0
1.1.13 | A8.3.4 | De-establisment of site | sum | 1 |  | 0
1.2 |  | Time related items
1.2.1 | A8.4.1 | Contractual requirements on a monthly bases affecting the Contractor | sum | 1 |  | 0
The Contractor to maintain the following items or as amended in the Tender Document - for the duration of the Contract:
1.2.2 | A8.4.2.1 | All facilities on the site for the Engineer | sum | 6 |  | 0
1.2.3 | A8.4.2.2 | All facilities on the site for the Contractor | sum | 6 |  | 0
Other obligations by the Contractor on a time bases for the duration of the Contract:
1.2.4 | A8.4.3 | Full time supervision of the site as specified in the Tender Document | sum | 1 |  | 0
1.2.5 | A8.4.4 | Company & head office administration costs pertaining to the Contract | sum | 1 |  | 0
1.2.6 | A8.4.5 | Other time related obligations by the Contractor including Cell phone cost incured by the engineer ons site | sum | 1 |  | 0
1.3 |  | Provisional sums by the Engineer
1.3.1 | A8.5a | Provisional sum for various tests requested by the Engineer | Prov | 1 | 15000 | 15000
1.3.2 | PSA5.10.2 | Provisional sum for community involvement/CLO payment for two wards | mnth | 6 | 35000 | 210000
1.3.3 | PSA8.4.6.3 | Provisional sum for community involvement - PSC members | mnth | 6 | 10000 | 60000
1.3.4 |  | Contractor's overhead and profit on Item 1.3.1 to 1.3.3 | % |  | 285000 | 0
1.3.5 | A8.5a | Provisional sum for optimization of local SMME involvement, training and development of local enterprices | Prov | 6 | 15000 | 90000
|  | Contractor's overhead and profit on Item 1.3.1 4 | % |  | 90000 | 0
Schedule 1 total carried to summary page | [5 empty] | 375000
2
Contractor
Employer
Witness 1
Witness 1
Witness 2
Witness 2

## OHS.1
Tender Number: 005/MKLM/2022/2023 |  |  |  | Date: June 2022
Moses Kotane Local Municipality
Upgrading of Madikwe Water Treatment Plant Phase 2 ( Vrede and Seshibitswe)
Item | Payment | Item Description | Unit | Quantities | Rate | Amount
number | reference |  |  | tender |  | Rands.cents
| SANS | Schedule 2
| 1 200 | Occupational health and safety requirements
2.1 |  | Health and safety plan
2.1.1 |  | Setting up a job and site specific Health and Safety Plan by the representative | sum | 1 |  | 0
of the Contractor and approved by the Engineer as required under the
Construction Regulations (Regulation 5) of the Occupational Health &
Safety Act no. 85/1993
2.2 |  | Health and safety plan
2.2.1 | PSA8.3.5.2 | Setting up a job and site specific Health and Safety Plan by the representative of the Contractor and approved by the Employers Agent as required under the Construction Regulations (Regulation 75) of the Occupational Health & Safety Act no. 85/1993 | sum | 1 |  | 0
2.3 |  | Health and safety main file
2.3.1 |  | Setting up a job and site specific Health & Safety Main file as requested by | sum | 1 |  | 0
the Engineer under the Construction Regulations (Regulation 5) of the
Occupational Health & Safety Act no. 85/1993
NOT TO BE REMOVED FROM SITE
File to be a lever arch file with original colour document of acceptable
standards including dividers. Emergency telephone numbers to be displayed
on back of file. The file will be expanded during the project as and when
required by the Client
The file to include the following:
Copy of H&S Act
Proof of registration with COID Insurer
Notification of construction work
Mandatory Agreement
H&S Specifications provided by client
Copy of tender document, drawings etc
Company Safety Policy to be signed by CEO
Company organogrammme with respect to H&S on specific site
Letters of appointment for specific site
List of subcontractors
Evacuation plan
Risk assessments and method statements
Safe work procedures and material safety data sheets
Fall protection plan
Incident recordings
Medical records
Minutes of H&S meetings
2.4 |  | Health & safety register file
2.4.1 |  | Setting up a job and site specific Health & Safety Register File as requested | sum | 1 |  | 0
by the Engineer under the Construction Regulations (Regulation 5) of the
Occupational Health & Safety Act no. 85/1993
File to be a lever arch file with original colour document of acceptable
standards including dividers.
NOT TO BE REMOVED FROM SITE
4 | [5 empty] | 0
3
Contractor
Employer
Witness 1
Witness 1
Witness 2
Witness 2

## OHS.2
Tender Number: 005/MKLM/2022/2023 |  |  |  | Date: June 2022
Moses Kotane Local Municipality
Upgrading of Madikwe Water Treatment Plant Phase 2 ( Vrede and Seshibitswe)
Item | Payment | Item Description | Unit | Quantities | Rate | Amount
number | reference |  |  | tender |  | Rands.cents
| SANS | Schedule 2 continued
| 1 200 | Occupational health and safety requirements
4 | [5 empty] | 0
2.5 |  | Health & Safety training file
2.5.1 | PSA8.3.5.2 | Setting up a job and site specific Health & Safety Training File as requested by the Employers Agent under the Construction Regulations (Regulation 7) of the Occupational Health & Safety Act no. 85/1993 | sum | 1 |  | 0
File to be a lever arch file with original colour document of acceptable standards including dividers.
NOT TO BE REMOVED FROM SITE
2.6 |  | Service Provider appointments
2.6.1 | PSA8.3.5.2 | Appoint a competent person to perform risk assessment and training on site under Construction Regulations (Regulation 7) of the Occupational Health & Safety Act no. 85/1993 | Mth | 6 |  | 0
2.7 |  | Training on site
2.7.1 | PSA8.4.6.1 | Allow for monthly salary for the H&S representative as required by law for the duration of the project to perform the following: | Mth | 6 |  | 0
Induction training of all workers and workers of Sub-Contractors.
Tool box talks as required by Engineer.
Awareness training of workers- First Aid, Fire Fighting and Public/Traffic Control , Community training.
Keeping all safety documentation up to date.
2.8 |  | Training off site
2.8.1 | PSA8.4.6.1 | Allow for training courses by accredited service providers. Contractor to allow for cost if employees do not have the required certificates. The following accredited certificates are required on site: | sum | 1 |  | 0
H&S Representative , First Aider , Fire Fighter
Certificates of competance of all construction vehicle operators
2.9 |  | First aid equipment
2.9.1 | PSA8.3.5.2 | First aid box | no | 1 |  | 0
2.9.2 | PSA8.3.5.2 | First aid boxes for Sub-Contractors if applicable | no | 1 |  | 0
2.9.3 | PSA8.3.5.2 | Stretcher | no | 1 |  | 0
2.10 |  | Fire fighting equipment
2.10.1 | PSA8.3.5.2 | Fire extinguishers - 9 kg | no | 1 |  | 0
2.10.2 | PSA8.3.5.2 | Fire extinguishers test certificate | no | 1 |  | 0
5 | [5 empty] | 0
4
Contractor
Employer
Witness 1
Witness 1
Witness 2
Witness 2

## OHS.3
Tender Number: 005/MKLM/2022/2023 |  |  |  | Date: June 2022
Moses Kotane Local Municipality
Upgrading of Madikwe Water Treatment Plant Phase 2 ( Vrede and Seshibitswe)
Item | Payment | Item Description | Unit | Quantities | Rate | Amount
number | reference |  |  | tender |  | Rands.cents
| SANS | Schedule 2 continued
| 1 200 | Occupational health and safety requirements
5 | [5 empty] | 0
2.11 |  | Personal protective clothing
| PSA8.3.5.2 | Cost of the following PPE as required on site, for the workers (number of each to be determined by the Tenderer) | sum | 1 |  | 0
2.11.1 |  | Hard hats
2.11.2 |  | Safety Shoes
2.11.3 |  | Dust Masks
2.11.4 |  | Safety Goggles
2.11.5 |  | Gum Boots
2.11.6 |  | Overalls
2.12 |  | Chemical toilets
| PSA8.3.5.2 | Allow for chemical toilets on site as required by specifications
2.12.1 |  | For male workers | sum | 1 |  | 0
2.12.2 |  | For female workers | sum | 1 |  | 0
2.13 |  | Eating facilities
2.13.1 | PSA8.3.5.2 | Allow for eating facilities on site in the form of a shaded net, table and chairs | sum | 1 |  | 0
2.14 |  | Warning & Information Signs
| PSA8.3.5.2 | Cost of supplying of signboards to be displayed on site as required | sum | 1 |  | 0
2.14.1 |  | SMI board
2.14.2 |  | No entry signs
2.14.3 |  | First Aid signs
2.14.4 |  | Fire equipment signs
2.14.5 |  | Warning signs (Construction area boards)
2.14.6 |  | Traffic control signs
2.14.7 |  | Emergency numbers to be displayed
2.14.8 |  | Name boards on construction vehicles
2.14.9 |  | Rotating lights on construction vehicles
2.15 |  | Medical tests
2.15.1 | PSA8.3.5.2 | Allow for costs of Medical fitness tests of all operators on mobile plant and construction vehicles | sum | 1 |  | 0
Schedule 2 total carried to summary page | [5 empty] | 0
5
Contractor
Employer
Witness 1
Witness 1
Witness 2
Witness 2

## Outstanding works 1
Tender Number: 005/MKLM/2022/2023 |  |  | Date: June 2022
Moses Kotane Local Municipality
Upgrading of Madikwe Water Treatment Plant Phase 2 ( Vrede and Seshibitswe)
Item | Item Description | Unit | Qty | Rate | Amount
number |  |  |  | Tender | Rands.cents
Schedule 3
Water treatment works - Outstanding works
3 | Madikwe raw water pumpstation MCC
MCC panel (supply and install)
3.1 | 250A MCCB | sum | 1 |  | 0
3.1.1 | NSX250F TM250D 3P3D |  | 1 |  | 0
3.1.2 | EXTENDED STANDARD ROTARY HANDLE |  | 1 |  | 0
3.1.3 | 1 AUX.SWTCH C/O CONTACT OF/SDE/SDV (NS80) |  | 1 |  | 0
3.1.4 | MX 220-240V50/60HZ 208-227V60HZ SHT NSX |  | 1 |  | 0
3.1.5 | IC60N 4P 2A C CURVE |  | 1 |  | 0
3.1.6 | IC60N 1P 6A C CURVE 10kA |  | 1 |  | 0
3.1.7 | PCB RELAY 2C/O 8A 230VAC |  | 1 |  | 0
3.1.8 | SEPARATED CONN SOCKET FOR RSB |  | 1 |  | 0
3.1.9 | EMERGENCY STOP |  | 1 |  | 0
3.1.10 | FUSE HOLDER 2P 32A FOR FUSE 10X38 |  | 1 |  | 0
3.1.11 | FUSE HOLDE 3P+N 32A FOR FUSE 10X38 |  | 1 |  | 0
3.1.12 | PM5310 POWER MET W RS485 COMMS |  | 1 |  | 0
3.1.13 | ASK 41.4 250/5A CT cl 1 |  | 3 |  | 0
3.2 | DB Section | sum | 1 |  | 0
3.2.1 | ACTI9 IC60N 3P 63A C MINIATURE CIRCUIT B |  | 1 |  | 0
3.2.2 | ACTI9 IC60N 3P 40A C MINIATURE CIRCUIT B |  | 1 |  | 0
3.2.3 | RCCB_IID 2P 63A 30mA AC-type |  | 1 |  | 0
3.2.4 | ACTI9 IC60N 2P 20A C MINIATURE CIRCUIT B |  | 2 |  | 0
3.2.5 | ACTI9 IC60N 2P 6A C MINIATURE CIRCUIT BR |  | 1 |  | 0
3.2.6 | ACTI9 IC60N 1P 16A C MINIATURE CIRCUIT B |  | 2 |  | 0
3.2.7 | Pilot light, complete, 230-240V, Green |  | 3 |  | 0
3.3 | DOL 11kW | sum | 1 |  | 0
3.3.1 | MOTOR CIRCUIT BREAKER |  | 1 |  | 0
3.3.2 | KIT IP54 BLACK HANDLE - SHAFT FRONT GV2P |  | 1 |  | 0
3.3.3 | 3P CONT 9A AC3 4KW 1NO 1NC 230VAC COIL |  | 1 |  | 0
3.3.4 | TESYS D THERMAL OVERLOAD 4.0-6.0A CL10A |  | 1 |  | 0
3.3.5 | TERMINAL BLOCK |  | 1 |  | 0
3.3.6 | ACTI9 IC60N 2P 6A C MINIATURE CIRCUIT BR |  | 1 |  | 0
3.3.7 | SELECTOR -3POS-2N/O |  | 1 |  | 0
3.3.8 | PB - SPRING RTN, GREEN - 1NO |  | 1 |  | 0
3.3.9 | PB - SPRING RTN, RED - 1NC |  | 1 |  | 0
3.3.10 | SEPARATED CONN SOCKET FOR RSB |  | 1 |  | 0
3.3.11 | PCB RELAY 2C O 8A 230VAC |  | 1 |  | 0
3.3.12 | Pilot light, complete, 230-240V, Orange |  | 1 |  | 0
3.3.13 | Pilot light, complete, 230-240V, Green |  | 1 |  | 0
3.3.14 | Pilot light, complete, 230-240V, Red |  | 1 |  | 0
3.3.15 | 48mm 10-80VDC RUNNING HOUR METER |  | 4 |  | 0
3.3.16 | 10/5A Current Transformer |  | 1 |  | 0
3.3.17 | Ammeter |  | 1 |  | 0
3.4 | Soft Starter 45kW | sum | 3 |  | 0
3.4.1 | NSX160F TM160D 3P3T |  | 3 |  | 0
3.4.2 | EXTENDED STANDARD ROTARY HANDLE |  | 3 |  | 0
3.4.3 | Soft starter for asynchronous motor, |  | 3 |  | 0
3.4.4 | ACTI9 IC60N 2P 6A C MINIATURE CIRCUIT BR |  | 3 |  | 0
3.4.5 | SELECTOR -3POS-2N/O |  | 4 |  | 0
3.4.6 | PB - SPRING RTN, GREEN - 1NO |  | 3 |  | 0
3.4.7 | PB - SPRING RTN, RED - 1NC |  | 3 |  | 0
3.4.8 | SEPARATED CONN SOCKET FOR RSB |  | 15 |  | 0
7 |  |  |  |  | 0
6
Contractor
Witness 1
Witness 1
Witness 2
Witness 2
Witness 2
Employer

## Outstanding works 2
Tender Number: 005/MKLM/2022/2023 |  |  | Date: June 2022
Moses Kotane Local Municipality
Upgrading of Madikwe Water Treatment Plant Phase 2 ( Vrede and Seshibitswe)
Item | Item Description | Unit | Qty | Rate | Amount
number |  |  |  | Tender | Rands.cents
Schedule 3 continue
Water treatment works - Outstanding works
7 |  |  |  |  | 0
3.4.9 | PCB RELAY 2C O 8A 230VAC |  | 15 |  | 0
3.4.10 | Pilot light, complete, 230-240V, Orange |  | 3 |  | 0
3.4.11 | Pilot light, complete, 230-240V, Green |  | 3 |  | 0
3.4.12 | Pilot light, complete, 230-240V, Red |  | 3 |  | 0
3.4.13 | CT |  | 3 |  | 0
3.4.14 | Ammeter |  | 3 |  | 0
3.5 | Labour, Sheetmetal + Labelling | sum | 1 |  | 0
3.5.1 | Labelling |  | 3 |  | 0
3.5.2 | Sabelco Sheetmetal |  | 1 |  | 0
3.6 | Engineering, PM,QC Drawings | sum | 1 |  | 0
3.6.1 | Project Management + Procurement |  | 20 |  | 0
3.6.2 | Drawings |  | 12 |  | 0
3.6.3 | Engineering |  | 24 |  | 0
3.6.4 | QA,QC,FAT |  | 32 |  | 0
3.7 | Installation and Site Work | sum | 1 |  | 0
3.7.1 | Remove existing MCC and install new MCC |  | 1 |  | 0
3.7.2 | Supply and install M221 PLC and HMI |  | 1 |  | 0
3.7.3 | Programming PLC |  | 36 |  | 0
3.7.4 | Small Power and Lights |  | 1 |  | 0
3.7.5 | Cable |  | 1 |  | 0
3.8 | Cables from the RWTP from WTP | sum | 1 |  | 0
3.8.1 | supply and install
3.8.2 | Cable (75mm square, 4cores)
3.9 | Cables at the WTP from Eskom | sum | 1 |  | 0
3.9.1 | supply and install
3.9.2 | Cable (75mm square, 4cores)
3.10 | Safety area Lights | sum | 1 |  | 0
3.10.1 | supply and install (from Eskom panel to WTP) Cables (6mm square, 4cores)
3.11 | Water meters | sum | 2 |  | 0
3.11.1 | 200mm Elster Kent H4000 water meter or similar
3.12 | Perimeter Fencing
3.12.1 | Cochrane Clear-View Fencing (supply and install) | m | 400 |  | 0
3.12.4 | 6 metre Gate | No | 1 |  | 0
Schedule 3 carried to summary page |  |  |  |  | 0
7
Contractor
Witness 1
Witness 1
Witness 2
Witness 2
Witness 2
Employer

## Seshibitswe BP
Tender Number: 005/MKLM/2022/2023 |  |  |  | Date: June 2022
Moses Kotane Local Municipality
Upgrading of Madikwe Water Treatment Plant Phase 2 ( Vrede and Seshibitswe)
Item | Item Description | Unit | Qty | Rate | Amount
number |  |  |  | Tender | Rands.cents
Schedule 4
Seshibitswe Booster Pumping station
4.1 | Pipe fittings and Valves
Supply & install the following pipe items :
Pipe items to include complete installation kit, i.e. bolts, nuts, washers, gaskets, grease, denso mastic tape, sealant at puddle flanges etc
4.1.1 | Item 14 - BUTTERFLY VALVE Ø 150 mm (AVK OR APPROVED SIMILAR) | no | 6 |  | 0
4.1.2 | Item 16 - MILD STEEL REDUCER (5mm WALL) Ø 150 - 80 mm, SANS 719/71 GRADE A STEEL; Ø 80mm BRANCH INTO RESTRAINED FLANGED (PN16) TO SANS 1123 TABLE 1600/3, FLAT FACED | no | 3 |  | 0
4.1.3 | Item 17 - RESTRAINT FLANGE ADAPTOR Ø 80 mm (PN16) ; Flanges TO SANS 1123 Table 1000/3, FLAT FACED | no | 3 |  | 0
4.1.4 | Item 18 - MILD STEEL PIPE special bend, Ø 150 mm, (5mm WALL) SANS 719/71 GRADE A STEEL; FLANGED ALL SIDES (PN16) TO SANS 1123 TABLE 1000/3, FLAT FACED | no | 3 |  | 0
4.1.5 | Item 20 - MILD STEEL PIPE WITH PRESSURE GAUGE (5mm WALL) Ø 150 mm; BOTH ENDS FLANGED (PN16) TO SANS 1123 TABLE 1600/3, FLAT FACED | no | 3 |  | 0
4.1.6 | Item 21 - MILD STEEL REDUCER (5mm WALL) Ø 150 - 80 mm, SANS 719/71 GRADE A STEEL; BOTH ENDS FLANGED (PN16) TO SANS 1123 TABLE 1600/3, FLAT FACED | no | 3 |  | 0
4.1.7 | Item 22 - BERMAD Ø 80 mm, SANS 719/71 GRADE A STEEL; BOTH ENDS FLANGED (PN16) TO SANS 1123 TABLE 1600/3, FLAT FACED | no | 3 |  | 0
4.1.8 | Item 23 - MILD STEEL PIPE special bend, Ø 80 mm (5mm WALL) SANS 719/71 GRADE A STEEL; BOTH ENDS FLANGES (PN16) TO SANS 1123 TABLE 1000/3, FLAT FACED | no | 3 |  | 0
4.1.9 | Item 24 - MILD STEEL REDUCER, Ø 80 - 65 mm (5mm WALL) SANS 719/71 GRADE A STEEL; BOTH ENDS FLANGES (PN16) TO SANS 1123 TABLE 1600/3, FLAT FACED | no | 3 |  | 0
4.1.10 | Item 25 - MILD STEEL REDUCER, Ø200 mm (5mm WALL) SANS 719/71 GRADE A STEEL; BOTH ENDS FLANGES (PN16) TO SANS 1123 TABLE 1600/3, FLAT FACED | no | 3 |  | 0
4.2 | Pumpstation
Pumps and Motors (supply and install)
4.2.1 | Pump: WKLn 65/3 (03) | sum | 3 |  | 0
4.2.2 | Motor: 45kW | sum | 3 |  | 0
4.2.3 | Base plate: 1550X620X152 | sum | 3 |  | 0
4.3 | Cables at the WTW from Eskom supply board
4.3.1 | Cable (75mm2, 4cores) supply and install | sum | 1 |  | 0
Schedule 4 carried to summary page |  |  |  |  | 0
8
0
Contractor
Employer
Witness 1
Witness 1
Witness 2
Witness 2

## Seshibitawe MCC 1
Tender Number: 005/MKLM/2022/2023 |  |  |  | Date: June 2022
Moses Kotane Local Municipality
Upgrading of Madikwe Water Treatment Plant Phase 2 ( Vrede and Seshibitswe)
Item | Item Description | Unit | Qty | Rate | Amount
number |  |  |  | Tender | Rands.cents
Schedule 5
Seshibitswe BP MCC
Madikwe Reservoir pumpstation MCC
Refurbishment of MCC
5.1 | 250A MCCB
5.1.1 | NSX250F TM250D 3P3D |  | 1 |  | 0
5.1.2 | EXTENDED STANDARD ROTARY HANDLE |  | 1 |  | 0
5.1.3 | 1 AUX.SWITCH C/O CONTACT OF/SDE/SDV(NS80 |  | 1 |  | 0
5.1.4 | MX 220-240V50/60HZ 208-277V60HZ SHT NSX |  | 1 |  | 0
5.1.5 | IC60N 4P 2A C CURVE |  | 1 |  | 0
5.1.6 | IC60N 1P 6A C CURVE 10kA |  | 1 |  | 0
5.1.7 | PCB RELAY 2C/O 8A 230VAC |  | 1 |  | 0
5.1.8 | SEPARATED CONN SOCKET FOR RSB |  | 1 |  | 0
5.1.9 | EMERGENCY STOP |  | 1 |  | 0
5.1.10 | FUSE HOLDER 2P 32A FOR FUSE 10X38 |  | 1 |  | 0
5.1.11 | FUSE HOLDER 3P+N 32A FOR FUSE 10X38 |  | 1 |  | 0
5.1.12 | PM5310 POWER MET W RS485 COMMS |  | 1 |  | 0
5.1.13 | ASK 41.4 250/5A CT cl 1 |  | 3 |  | 0
5.1.14 | Consumables |  | 1 |  | 0
5.2 | DB Section
5.2.1 | ACTI9 IC60N 3P 63A C MINIATURE CIRCUIT B |  | 1 |  | 0
5.2.2 | ACTI9 IC60N 3P 40A C MINIATURE CIRCUIT B |  | 1 |  | 0
5.2.3 | RCCB_IID 2P 63A 30mA AC-type |  | 1 |  | 0
5.2.4 | ACTI9 IC60N 2P 20A C MINIATURE CIRCUIT B |  | 2 |  | 0
5.2.5 | ACTI9 IC60N 2P 6A C MINIATURE CIRCUIT BR |  | 1 |  | 0
5.2.6 | ACTI9 IC60N 1P 16A C MINIATURE CIRCUIT B |  | 2 |  | 0
5.2.7 | Pilot light, complete, 230-240V, Green |  | 3 |  | 0
5.2.8 | Consumables |  | 1 |  | 0
5.3 | Soft Starter 45kW
5.3.1 | NSX160F TM160D 3P3T |  | 3 |  | 0
5.3.2 | EXTENDED STANDARD ROTARY HANDLE |  | 3 |  | 0
5.3.3 | Soft starter for asynchronous motor, ATS48, 81 A, 230..415 V, 15..55 KW |  | 3 |  | 0
5.3.4 | ACTI9 IC60N 2P 6A C MINIATURE CIRCUIT BR |  | 3 |  | 0
5.3.5 | SELECTOR -3POS-2N/O |  | 4 |  | 0
5.3.6 | PB - SPRING RTN, GREEN -1NO |  | 3 |  | 0
5.3.7 | PB - SPRING RTN, RED - 1NC |  | 3 |  | 0
5.3.8 | SEPARATED CONN SOCKET FOR RSB |  | 15 |  | 0
5.3.9 | PCB RELAY 2C O 8A 230VAC |  | 15 |  | 0
5.3.10 | Pilot light, complete, 230-240V, Green |  | 3 |  | 0
5.3.11 | Pilot light, complete, 230-240V, Red |  | 3 |  | 0
5.3.12 | Pilot light, complete, 230-240V, Orange |  | 3 |  | 0
5.3.13 | CT |  | 3 |  | 0
5.3.14 | Ammeter |  | 3 |  | 0
5.3.15 | Starter Consumables |  | 1 |  | 0
5.4 | Labour, Sheetmetal + Labelling
5.4.1 | Labelling |  | 3 |  | 0
5.4.2 | Labour |  | 95 |  | 0
5.4.3 | Sabelco Sheetmetal |  | 1 |  | 0
10 |  |  |  |  | 0
9
Contractor
Witness 1
Witness 1
Witness 2
Witness 2
Witness 2
Employer

## Seshibitawe MCC 2
Tender Number: 005/MKLM/2022/2023 |  |  |  | Date: June 2022
Moses Kotane Local Municipality
Upgrading of Madikwe Water Treatment Plant Phase 2 ( Vrede and Seshibitswe)
Item | Item Description | Unit | Qty | Rate | Amount
number |  |  |  | Tender | Rands.cents
Schedule 5 continue
Seshibitswe BP MCC
9 |  |  |  |  | 0
5.5 | Engineering, PM,QC Drawings
5.5.1 | Project Management + Procurement |  | 24 |  | 0
5.5.2 | Drawings |  | 12 |  | 0
5.5.3 | Engineering |  | 25 |  | 0
5.5.4 | QA,QC,FAT |  | 32 |  | 0
5.6 | Installation and Site Work
5.6.1 | Prelimanary and General |  | 1 |  | 0
5.6.2 | SHEQR |  | 1 |  | 0
5.6.3 | Remove Existing MCC and Install new MCC |  | 1 |  | 0
5.6.4 | Supply and Install M221 PLC and HMI |  | 1 |  | 0
5.6.5 | Programming PLC |  | 1 |  | 0
5.6.6 | Small Power and Lights |  | 1 |  | 0
5.6.7 | Cable Supply and Install |  | 1 |  | 0
Schedule 5 carried to summary page |  |  |  |  | 0
10
Contractor
Witness 1
Witness 1
Witness 2
Witness 2
Witness 2
Employer

## Seshibitswe Telemetry
Tender Number: 005/MKLM/2022/2023 |  |  |  | Date: June 2022
Moses Kotane Local Municipality | [5 empty] | Factor | 60%
Upgrading of Madikwe Water Treatment Plant Phase 2 ( Vrede and Seshibitswe)
Item | Item Description | Unit | Qty | Rate | Amount
number |  |  |  | Tender | Rands.cents
Schedule 6
Water Treatment Plant - Telemetry Management System (Seshibitswe)
6.1 | Telemetry system
Supply and install - telemetry systems linked from the Office to the pumpstation and from the pumpstation to the Reservoir
Telemetry system (Automation of the plant)
6.1.1 | Maestro 2000 CPU12 with ASC1-14Way | sum | 1 |  | 0
6.1.2 | Maestro-Surge Protection unit (BBD18) | sum | 1 |  | 0
6.1.3 | SSE-4ch Surge Protection unit (BBD14) | sum | 1 |  | 0
6.1.4 | Maestro 4-Ch Buffer Board Rel Output (BBRO4) | sum | 1 |  | 0
6.1.5 | PSU 220V-13.8V 7A | sum | 1 |  | 0
6.1.6 | SSE Fused Power Distri Board PDISTB1 | sum | 1 |  | 0
6.1.7 | Converter Unit 5 A 12 to 24 Volt(Mod) | sum | 1 |  | 0
6.1.8 | Factory build (Assembly sundries) 04 enclosure | sum | 1 |  | 0
6.1.9 | Labour Enclosure 04 factory build up | sum | 1 |  | 0
6.1.10 | Labour Generate drawing | sum | 1 |  | 0
6.1.11 | Radio GE MDS SD4 ES 400 - 450MHz ETSI | sum | 1 |  | 0
6.1.12 | Antenna Folded Dipole 440MHz UHF N-Type HD (TRA-HD440) | sum | 1 |  | 0
6.1.13 | Coax pigtail RG58 0.5m TNC male to N-type male for SD4 radio | sum | 1 |  | 0
6.1.14 | Cable RF Coax LMR400 Low Loss Foam 10mm 50Ohm | sum | 15 |  | 0
6.1.15 | N-Type Male Crimp For LMR400 | sum | 2 |  | 0
6.1.16 | Polyphaser Bulkhead N-Type Fem CNLPISB50LNC2 | sum | 1 |  | 0
6.1.17 | Bracket Wall Mount 450mm | sum | 1 |  | 0
6.1.18 | Mast Galv/Pole 50mm x 1.9mm x 6m | sum | 1 |  | 0
6.1.19 | Basic Earth Kit | sum | 1 |  | 0
6.1.20 | Battery Sealed Lead Acid 12Volt 18A/H | sum | 1 |  | 0
6.1.21 | Enclosure Per Grey HE204 G IP54 Indoor Comp | sum | 1 |  | 0
6.1.22 | 220VAC MAINS Surge Arrestor - 40KAmp | sum | 1 |  | 0
6.1.23 | Site Installation Material - Small Station | sum | 1 |  | 0
6.1.24 | Sundries | sum | 1 |  | 0
6.1 | Interlock enclosure
6.1.1 | Enclosure Interlock vandal proof | sum | 1 |  | 0
6.1.2 | Vandal resistant solar panel, 80W Panel included | sum | 1 |  | 0
6.1.3 | Interlock Cabinet MLC lock tool (Key/Opening Tool) | sum | 1 |  | 0
6.1.4 | Site Installation Material - Small Station | sum | 1 |  | 0
6.1.5 | Labour Site Installation | sum | 9 |  | 0
6.1 | Installation
6.1.1 | Labour Site Installation, Accomodation, Subsistance allowance and project travelling
6.1 | Commissioning
6.1.1 | Labour Site Commissioning - Project Leader | sum | 9 |  | 0
6.1.2 | Project_Travelling | sum | 700 |  | 0
6.1 | OPC & P-code Configuration
6.1.1 | Labour OPC Configuration - Project Leader | sum | 9 |  | 0
Schedule 6 carried to summary page
11
Contractor
Witness 1
Witness 1
Witness 2
Witness 2
Witness 2
Employer

## Vrede BP
Tender Number: 005/MKLM/2022/2023 |  |  |  | Date: June 2022
Moses Kotane Local Municipality
Upgrading of Madikwe Water Treatment Plant Phase 2 ( Vrede and Seshibitswe)
Item | Item Description | Unit | Qty | Rate | Amount
number |  |  |  | Tender | Rands.cents
Schedule 7
Vrede booster pumping station
7.1 | Pipe fittings and Valves
Supply & install the following pipe items :
Pipe items to include complete installation kit, i.e. bolts, nuts, washers, gaskets, grease, denso mastic tape, sealant at puddle flanges etc
7.1.1 | Item 8 - MILD STEEL PIPE (5mm WALL) Ø 200 mm, SANS 719/71 GRADE A STEEL; ONE END FLANGED (PN16) TO SANS 1123 TABLE 1600/3, FLAT FACED | no | 1 |  | 0
7.1.2 | Item 9 - BUTTERFLY VALVE Ø 200 mm (AVK OR APPROVED SIMILAR) | no | 1 |  | 0
7.1.3 | Item 10 - MILD STEEL PIPE (5mm WALL) Ø 200 mm, SANS 719/71 GRADE A STEEL; BOTH ENDS FLANGED (PN16) TO SANS 1123 TABLE 1600/3, FLAT FACED | no | 1 |  | 0
7.1.4 | Item 14 - BUTTERFLY VALVE Ø 150 mm (AVK OR APPROVED SIMILAR) | no | 6 |  | 0
7.1.5 | Item 16 - MILD STEEL REDUCER (5mm WALL) Ø 150 - 80 mm, SANS 719/71 GRADE A STEEL; Ø 80mm BRANCH INTO RESTRAINED FLANGED (PN16) TO SANS 1123 TABLE 1600/3, FLAT FACED | no | 3 |  | 0
7.1.6 | Item 17 - RESTRAINT FLANGE ADAPTOR Ø 80 mm (PN16) ; Flanges TO SANS 1123 Table 1000/3, FLAT FACED | no | 3 |  | 0
7.1.7 | Item 18 - MILD STEEL PIPE special bend, Ø 150 mm, (5mm WALL) SANS 719/71 GRADE A STEEL; FLANGED ALL SIDES (PN16) TO SANS 1123 TABLE 1000/3, FLAT FACED | no | 3 |  | 0
7.1.8 | Item 20 - MILD STEEL PIPE WITH PRESSURE GAUGE (5mm WALL) Ø 150 mm; BOTH ENDS FLANGED (PN16) TO SANS 1123 TABLE 1600/3, FLAT FACED | no | 3 |  | 0
7.1.9 | Item 21 - MILD STEEL REDUCER (5mm WALL) Ø 150 - 80 mm, SANS 719/71 GRADE A STEEL; BOTH ENDS FLANGED (PN16) TO SANS 1123 TABLE 1600/3, FLAT FACED | no | 3 |  | 0
7.1.10 | Item 22 - BERMAD Ø 80 mm, SANS 719/71 GRADE A STEEL; BOTH ENDS FLANGED (PN16) TO SANS 1123 TABLE 1600/3, FLAT FACED | no | 3 |  | 0
7.1.11 | Item 23 - MILD STEEL PIPE special bend, Ø 80 mm (5mm WALL) SANS 719/71 GRADE A STEEL; BOTH ENDS FLANGES (PN16) TO SANS 1123 TABLE 1000/3, FLAT FACED | no | 3 |  | 0
7.1.12 | Item 24 - MILD STEEL REDUCER, Ø 80 - 65 mm (5mm WALL) SANS 719/71 GRADE A STEEL; BOTH ENDS FLANGES (PN16) TO SANS 1123 TABLE 1600/3, FLAT FACED | no | 3 |  | 0
7.1.13 | Item 25 - MILD STEEL REDUCER, Ø200 mm (5mm WALL) SANS 719/71 GRADE A STEEL; BOTH ENDS FLANGES (PN16) TO SANS 1123 TABLE 1600/3, FLAT FACED | no | 3 |  | 0
7.2 | Pumpstation
Pumps and Motors (supply and install)
7.2.1 | Pump: WKLn 65/3 (03) | sum | 3 |  | 0
7.2.2 | Motor: 45kW | sum | 3 |  | 0
7.2.3 | Base plate: 1550X620X152 | sum | 3 |  | 0
7.3 | Cables at the WTW from Eskom supply board
7.3.1 | Cable (75mm2 x 4core) supply and install | sum | 1 |  | 0
Schedule 7 carried to summary page |  |  |  |  | 0
11
Contractor
Witness 1
Witness 1
Witness 2
Witness 2
Employer

## Vrede MCC 1
Tender Number: 005/MKLM/2022/2023 |  |  |  | Date: June 2022
Moses Kotane Local Municipality
Upgrading of Madikwe Water Treatment Plant Phase 2 ( Vrede and Seshibitswe)
Item | Item Description | Unit | Qty | Rate | Amount
number |  |  |  | Tender | Rands.cents
Schedule 8
Vrede BP MCC
Madikwe Reservoir pumpstation MCC
Refurbishment of MCC
8.1 | 250A MCCB
8.1.1 | NSX250F TM250D 3P3D |  | 1 |  | 0
8.1.2 | EXTENDED STANDARD ROTARY HANDLE |  | 1 |  | 0
8.1.3 | 1 AUX.SWITCH C/O CONTACT OF/SDE/SDV(NS80 |  | 1 |  | 0
8.1.4 | MX 220-240V50/60HZ 208-277V60HZ SHT NSX |  | 1 |  | 0
8.1.5 | IC60N 4P 2A C CURVE |  | 1 |  | 0
8.1.6 | IC60N 1P 6A C CURVE 10kA |  | 1 |  | 0
8.1.7 | PCB RELAY 2C/O 8A 230VAC |  | 1 |  | 0
8.1.8 | SEPARATED CONN SOCKET FOR RSB |  | 1 |  | 0
8.1.9 | EMERGENCY STOP |  | 1 |  | 0
8.1.10 | FUSE HOLDER 2P 32A FOR FUSE 10X38 |  | 1 |  | 0
8.1.11 | FUSE HOLDER 3P+N 32A FOR FUSE 10X38 |  | 1 |  | 0
8.1.12 | PM5310 POWER MET W RS485 COMMS |  | 1 |  | 0
8.1.13 | ASK 41.4 250/5A CT cl 1 |  | 3 |  | 0
8.1.14 | Consumables |  | 1 |  | 0
8.2 | DB Section
8.2.1 | ACTI9 IC60N 3P 63A C MINIATURE CIRCUIT B |  | 1 |  | 0
8.2.2 | ACTI9 IC60N 3P 40A C MINIATURE CIRCUIT B |  | 1 |  | 0
8.2.3 | RCCB_IID 2P 63A 30mA AC-type |  | 1 |  | 0
8.2.4 | ACTI9 IC60N 2P 20A C MINIATURE CIRCUIT B |  | 2 |  | 0
8.2.5 | ACTI9 IC60N 2P 6A C MINIATURE CIRCUIT BR |  | 1 |  | 0
8.2.6 | ACTI9 IC60N 1P 16A C MINIATURE CIRCUIT B |  | 2 |  | 0
8.2.7 | Pilot light, complete, 230-240V, Green |  | 3 |  | 0
8.2.8 | Consumables |  | 1 |  | 0
8.3 | Soft Starter 45kW
8.3.1 | NSX160F TM160D 3P3T |  | 3 |  | 0
8.3.2 | EXTENDED STANDARD ROTARY HANDLE |  | 3 |  | 0
8.3.3 | Soft starter for asynchronous motor, ATS48, 81 A, 230..415 V, 15..55 KW |  | 3 |  | 0
8.3.4 | ACTI9 IC60N 2P 6A C MINIATURE CIRCUIT BR |  | 3 |  | 0
8.3.5 | SELECTOR -3POS-2N/O |  | 4 |  | 0
8.3.6 | PB - SPRING RTN, GREEN -1NO |  | 3 |  | 0
8.3.7 | PB - SPRING RTN, RED - 1NC |  | 3 |  | 0
8.3.8 | SEPARATED CONN SOCKET FOR RSB |  | 15 |  | 0
8.3.9 | PCB RELAY 2C O 8A 230VAC |  | 15 |  | 0
8.3.10 | Pilot light, complete, 230-240V, Green |  | 3 |  | 0
8.3.11 | Pilot light, complete, 230-240V, Red |  | 3 |  | 0
8.3.12 | Pilot light, complete, 230-240V, Orange |  | 3 |  | 0
8.3.13 | CT |  | 3 |  | 0
8.3.14 | Ammeter |  | 3 |  | 0
8.3.15 | Starter Consumables |  | 1 |  | 0
8.4 | Labour, Sheetmetal + Labelling
8.4.1 | Labelling |  | 3 |  | 0
8.4.2 | Labour |  | 95 |  | 0
8.4.3 | Sabelco Sheetmetal |  | 1 |  | 0
13 |  |  |  |  | 0
12
Contractor
Witness 1
Witness 1
Witness 2
Witness 2
Witness 2
Employer

## Vrede MCC 2
Tender Number: 005/MKLM/2022/2023 |  |  |  | Date: June 2022
Moses Kotane Local Municipality
Upgrading of Madikwe Water Treatment Plant Phase 2 ( Vrede and Seshibitswe)
Item | Item Description | Unit | Qty | Rate | Amount
number |  |  |  | Tender | Rands.cents
Schedule 8 continue
Vrede BP MCC
12 |  |  |  |  | 0
8.5 | Engineering, PM,QC Drawings
8.5.1 | Project Management + Procurement |  | 24 |  | 0
8.5.2 | Drawings |  | 12 |  | 0
8.5.3 | Engineering |  | 25 |  | 0
8.5.4 | QA,QC,FAT |  | 32 |  | 0
8.6 | Installation and Site Work
8.6.1 | Prelimanary and General |  | 1 |  | 0
8.6.2 | SHEQR |  | 1 |  | 0
8.6.3 | Remove Existing MCC and Install new MCC |  | 1 |  | 0
8.6.4 | Supply and Install M221 PLC and HMI |  | 1 |  | 0
8.6.5 | Programming PLC |  | 1 |  | 0
8.6.6 | Small Power and Lights |  | 1 |  | 0
8.6.7 | Cable Supply and Install |  | 1 |  | 0
Schedule 8 continue carried to summary |  |  |  |  | 0
13
Contractor
Witness 1
Witness 1
Witness 2
Witness 2
Witness 2
Employer

## Vrede Telemetry
Tender Number: 005/MKLM/2022/2023 |  |  |  | Date: June 2022
Moses Kotane Local Municipality | [5 empty] | Factor | 60%
Upgrading of Madikwe Water Treatment Plant Phase 2 ( Vrede and Seshibitswe)
Item | Item Description | Unit | Qty | Rate | Amount
number |  |  |  | Tender | Rands.cents
Schedule 9
Water Treatment Plant - Telemetry Management System (Vrede)
9.1 | Telemetry system
Supply and install - telemetry systems linked from the Office to the pumpstation and from the pumpstation to the Reservoir
Telemetry system (Automation of the plant)
9.1.1 | Maestro 2000 CPU12 with ASC1-14Way | sum | 1 |  | 0
9.1.2 | Maestro-Surge Protection unit (BBD18) | sum | 1 |  | 0
9.1.3 | SSE-4ch Surge Protection unit (BBD14) | sum | 1 |  | 0
9.1.4 | Maestro 4-Ch Buffer Board Rel Output (BBRO4) | sum | 1 |  | 0
9.1.5 | PSU 220V-13.8V 7A | sum | 1 |  | 0
9.1.6 | SSE Fused Power Distri Board PDISTB1 | sum | 1 |  | 0
9.1.7 | Converter Unit 5 A 12 to 24 Volt(Mod) | sum | 1 |  | 0
9.1.8 | Factory build (Assembly sundries) 04 enclosure | sum | 1 |  | 0
9.1.9 | Labour Enclosure 04 factory build up | sum | 1 |  | 0
9.1.10 | Labour Generate drawing | sum | 1 |  | 0
9.1.11 | Radio GE MDS SD4 ES 400 - 450MHz ETSI | sum | 1 |  | 0
9.1.12 | Antenna Folded Dipole 440MHz UHF N-Type HD (TRA-HD440) | sum | 1 |  | 0
9.1.13 | Coax pigtail RG58 0.5m TNC male to N-type male for SD4 radio | sum | 1 |  | 0
9.1.14 | Cable RF Coax LMR400 Low Loss Foam 10mm 50Ohm | sum | 15 |  | 0
9.1.15 | N-Type Male Crimp For LMR400 | sum | 2 |  | 0
9.1.16 | Polyphaser Bulkhead N-Type Fem CNLPISB50LNC2 | sum | 1 |  | 0
9.1.17 | Bracket Wall Mount 450mm | sum | 1 |  | 0
9.1.18 | Mast Galv/Pole 50mm x 1.9mm x 6m | sum | 1 |  | 0
9.1.19 | Basic Earth Kit | sum | 1 |  | 0
9.1.20 | Battery Sealed Lead Acid 12Volt 18A/H | sum | 1 |  | 0
9.1.21 | Enclosure Per Grey HE204 G IP54 Indoor Comp | sum | 1 |  | 0
9.1.22 | 220VAC MAINS Surge Arrestor - 40KAmp | sum | 1 |  | 0
9.1.23 | Site Installation Material - Small Station | sum | 1 |  | 0
9.1.24 | Sundries | sum | 1 |  | 0
9.2 | Interlock enclosure
9.2.1 | Enclosure Interlock vandal proof | sum | 1 |  | 0
9.2.2 | Vandal resistant solar panel, 80W Panel included | sum | 1 |  | 0
9.2.3 | Interlock Cabinet MLC lock tool (Key/Opening Tool) | sum | 1 |  | 0
9.2.4 | Site Installation Material - Small Station | sum | 1 |  | 0
9.2.5 | Labour Site Installation | sum | 9 |  | 0
9.3 | Installation
9.3.1 | Labour Site Installation, Accomodation, Subsistance allowance and project travelling
9.4 | Commissioning
9.4.1 | Labour Site Commissioning - Project Leader | sum | 9 |  | 0
9.4.2 | Project_Travelling | sum | 700 |  | 0
9.5 | OPC & P-code Configuration
9.5.1 | Labour OPC Configuration - Project Leader | sum | 9 |  | 0
Schedule 9 carried to summary |  |  |  |  | 0
14
Contractor
Witness 1
Witness 1
Witness 2
Witness 2
Witness 2
Employer

## Summary
Tender Number: 005/MKLM/2022/2023
Moses Kotane Local Municipality |  | Date: June 2022
Upgrading of Madikwe Water Treatment Plant Phase 2 ( Vrede and Seshibitswe)
Summary of the Schedule of Quantities
Schedule 1 | Preliminary and general | 375000
Schedule 2 | Occupational health and safety requirements | 0
Schedule 3 | Water treatment works - Outstanding works | 0
Schedule 4 | Seshibitswe Booster Pumping station | 0
Schedule 5 | Seshibitswe BP MCC | 0
Schedule 6 | Water Treatment Plant - Telemetry Management System (Seshibitswe) | 0
Schedule 7 | Vrede booster pumping station | 0
Schedule 8 | Vrede BP MCC | 0
Schedule 9 | Water Treatment Plant - Telemetry Management System (Vrede) | 0
Sub - total : construction value |  | 375000
Add 10% of Construction Value for Contingencies |  | 37500
Sub - total : Construction and Contingency Value |  | 412500
Add 15% Value Added Tax | Add 14% Value Added Tax | 61875
Total | Total value carried to Tender Document's front page | 474375
15
Contractor
Employer
Witness 1
Witness 1
Witness 2
Witness 2
Witness 1