## 5ML RESERVOIR
LEDIG WATER SUPPLY: 5ML RESERVOIR
ITEM | PAYMENT | DESCRIPTION | UNIT | QUANTITY | RATE | AMOUNT
5ML RESERVOIR
1 | SABS 1200C | SITE CLEARANCE
| 8.2.1 | Clear and Grub | m² | 2800
|  | Access Road Grading | m² | 1200
2 | SABS 1200 DA | EARTHWORKS
A2.1 | 8.3.1 | Excavation
2.1.1 | 8.3.1 | a) Remove top soil to nominal depth of 100 mm, stockpile and maintain | m² | 1200
2.1.2 |  | b) Excavate in all materials and dispose | m³ | 600
2.1.3 |  | c) Extra-over for
|  | a) Intermediate excavation | m³ | 240
|  | b) Hard rock excavation | m³ | 280
|  | c) Boulder excavation, Class A | m³ | 360
|  | d) Boulder excavation, Class B | m³ |  |  | Rate Only
|  | e) Extra-over hardrock excavation which require blasting | m³ | 180
A2.2 | 8.3.2 | Restricted Excavation
2.2.1 |  | Excavate for restricted foundations, footings, chambers and trenches | m³ | 180
in all materials and dispose
2.2.2 |  | Extra-over item above for:
|  | Intermediate excavation | m³ | 24
|  | Hard rock excavation | m³ | 28
2.2.5 | 8.3.6 | Topsoiling | m² | 2400
A3 | SABS 1200 G | CONCRETE (STRUCTURAL)
| 8.2 | SCHEDULED FORMWORK ITEMS
A3.1 | 8.2.1 | Rough
3.1.1 |  | Rough vertical plane to walls, footings and slabs in | m² | 460
reservoir below ground
3.1.2 |  | Rough vertical planes to walls and footings in pipe chambers | m² | 25
and sumps below the ground
Carried forward
ITEM | PAYMENT | DESCRIPTION | UNIT | QUANTITY | RATE | AMOUNT
Brought forward
A3.2 | 8.2.2 | Smooth
|  | a) Vertical plane to curved walls above ground level | m² | 0
|  | b) Horizontal plane to roof slab soffit | m² | 0
|  | c) Vertical plane to up stand beam around roof slab | m² | 0
|  | d) Inclined plane to form shear cone at column heads | m² | 0
|  | e) Circular vertical plane to 300 mm diameter columns and apron slab | m² |  |  | Rate Only
|  | f) Horizontal plane to roof slab soffit of chambers | m² | 20
A3.3 | 8.2.5 | Narrow Widths (up to 200 mm wide)
|  | a) In reservoir structure | m | 110
|  | b) In vertical plane to chamber roof slab | m | 6
|  | c) Form 25 mm x 25 mm fillets around all exposed edges | m | 300
A3.4 | PSG 8.2.6 | Box Out Holes / Form Voids
| PSG 8.2.6 (a) | Small, circular, of diameter up to and including 0,65 m
Over and up to and including
3.4.1 |  | 1) - 0,5 m deep | No. | 20
| PSG 8.2.6 (d) | Large, other than circular, of area over 0,1 m2 and up and
including to 1,5 m2
Over and up to and including
3.4.2 |  | 1) - 0,5 m deep | No. | 3
A3.5 | 8.3 | SCHEDULED REINFORCEMENT ITEMS (High Tensile)
3.5.1 | 8.3.1 | a) Y16 | t | 0
3.5.2 | 8.3.1 | b) Y12 | t | 0
3.5.3 |  | c) Y10 | t | 0
3.5.4 | PSG 8.3.2 | High-tensile welded mesh | t |  |  | Rate Only
3.5.5 |  | Mild Steel bars | t | 5
A3.6 | SABS 1200 GF | PRESTRESSED CONCRETE
3.6.1 | 8.2.1 | Establishing on site, supply and maintenance | Sum | 1
of tensioning equipment
3.6.2 | 8.2.7.1 | Supply and install sheathing and tendons | MN.m |  |  | Rate Only
3.6.3 | 8.2.7.2 | Supply and install anchorages and couplers to suit
tendons
|  | a) Anchorage at jacking end | MN |  |  | Rate Only
3.6.4 | 8.2.3.4 | Post-tensioning and grouting of items supplied under items 3.6.2 | No. |  |  | Rate Only
and 3.6.3
3.6.5 | 8.2.6 | Special tests | Sum | 1
3.6.6 | PSG 8.4.2 (a) | Blinding layer in class 15/19 concrete (100 mm thick) and no fines | m³ |  |  | Rate Only
Carried forward
ITEM | PAYMENT | DESCRIPTION | UNIT | QUANTITY | RATE | AMOUNT
Brought forward
3.6.7 | PSG 8.4.2 (b) | No fines concrete, 85 mm thick around 110 geo pipes | m³ |  |  | Rate Only
A3.7 | 8.4.3 | Strength Concrete
3.7.1 |  | Grade 15/19 concrete for pipe surrounds at | m³ | 3.2
inlet/outlet and scour area
3.7.2 |  | Grade 25/19 concrete for floor slabs, walls | m³ | 1
and roof slabs of chambers
3.7.2 |  | Grade 25/19 mass concrete for levelling to make up for overblasting | m³ |  |  | Rate Only
A3.8 |  | Grade 35/19 in reservoir:
|  | a) To column and wall footings | m³ | 28.7629
|  | b) Reservoir floor slab | m³ | 194.6279
|  | c) To Reservoir walls & buttresses | m³ | 265.8573
|  | d) To internal columns and column heads (shear cones) | m³ | 124.215
|  | e) To reservoir roof slab | m³ | 183.7266
|  | f) To up stand beam around roof | m³ | 7.444
A3.9 | 8.4.4 | Unformed surface finishes
a) Wood-floated finish
|  | i) To top of concrete | m² | 918.6331
b) Steel-floated finish
|  | i) To top of foundation inside reservoir and strip footing | m² | 25
|  | ii) To reservoir floor | m² | 918.6331
|  | iii) To reservoir roof | m² | 918.6331
|  | iv) To top of reservoir wall | m² | 20
|  | v) To top of roof up stand | m² | 0
|  | vi) To top of chamber floor slabs | m² | 12
|  | vii) To top of chamber walls | m² | 4
|  | viii ) To top of chamber roof | m² | 5
3.9.1 | PSG 8.4.7 | Pipes and conduits embedded in concrete | No. | 5
3.9.2 | PSG 8.4.8 | Grouting of pipes / specials through walls | No. | 2
A3.10 | 8.5 | Joints
3.10.1 |  | Wall construction joint complete as detailed on the drawings | m | 214.8849
3.10.2 |  | Joints between floor panels with 250 mm wide bandage and | m | 205
dowels as shown on drawing
3.10.3 |  | Joints between floor and wall complete with | m | 106
rear waterbar complete as detailed on the drawings
Carried forward
ITEM | PAYMENT | DESCRIPTION | UNIT | QUANTITY | RATE | AMOUNT
Brought forward
A3.11 | PSG 8.11 | Miscellaneous
3.11.1 |  | Supply and install under reservoir wall footings 2 No layers of 500µm DPC to form slip joint as per details on drawing | m² | 28.7629
3.11.2 |  | Supply and install roof Thermo insulation as detailed on drawings | m² |  |  | Rate Only
3.11.3 | PSG 8.12 | 110 mm diameter perforated drain pipe | m | 35
3.11.4 | PSG 8.13 | Supply and install Limitgliss bearing strip between wall and roof | m | 108.016
3.11.5 | PSG 8.14 | Supply and install No roof weepholes as per drawings | No. | 12
3.11.6 | PSG 8.15 | Supply and place 100mm thick layer of 25mm washed crush stone on the roof | m3 | 91.5
A3.12 | PSG 8.16 | Reservoir and chamber access and ventilation
3.12.1 |  | Manhole cover and frame for reservoir access complete with locking | No. | 3
bar and lock
3.12.2 |  | Supply and install hot dipped galvanised roof ventilators to | No. | 5
the reservoir roof as indicated on the drawings
3.12.3 |  | Internal ladder to reservoir installed complete as indicated on the | No. | 1
drawings
3.12.4 |  | External ladder to reservoir installed complete as indicated on the | No. | 1
drawings
3.12.5 |  | PVC step irons installed in chambers | No. | 10
3.12.6 | PSG 8.9 | Testing for watertightness | Sum | 1
3.12.7 | PSG 8.10 | Cleansing and disinfection | Sum | 1
A4 | PSG 8.19 | PROVISIONAL SUM
A4.1 | PSG 8.19.1 | Provisional Sum for the supply and installation of a | Prov Sum | 1 | 180000 | 180000
chlorination dosing plant, with all connections in a 2 room brick building
4.1.1 | PSG 8.19.2 | Extra-over provisional sum for overheads and handling | % | 180000
4.1.2 |  | Provisional Sum for earthing and lightning protection | Prov Sum | 1 | 12000 | 12000
4.1.3 |  | Provisional Sum for telemetry | Prov Sum | 1 | 75000 | 75000
A5 |  | FENCING AND GATE
A5.1 | PSL 8.2.22 | Supply and erection of new fencing material:
5.1.1 |  | Erect 2 100 mm high security fencing with flat rap razor | m | 200
wire on top as indicated on drawings
5.1.2 | PSL 8.2.23 | New gates:
|  | (a) Double leaf, install 5 m wide vehicle gate (Complete with all | No. | 1
gate poles and stay poles as per drawing)
5.1.3 |  | (b) Supply padlocks (50 mm wide) with 2 keys | No. | 2
5.1.4 |  | Surface preparation for bedding and installation of gabions
|  | a) Prepare surface for bedding and installation of 1m x 1m x 1m PVC coated hexagonal woven mesh gabion matresses | m² | 60
Carried forward
ITEM | PAYMENT | DESCRIPTION | UNIT | QUANTITY | RATE | AMOUNT
Brought forward
A7 |  | GRAVITY MAIN
A7.1 | SABS 1200 C | SITE CLEARANCE
7.1.1 | PS C 8.2.1 | Clear and grub | m² | 500
7.1.2 | 8.2.2 | Removal and grubbing of large trees and tree stumps:
|  | (a) Girth exceeding 1 m up to and including 2 m | No. | 8
|  | (b) Girth exceeding 2 m up to and including 3 m | No. | 4
7.1.3 | 8.2.4 | Reclear surfaces (only on instruction from the Engineer) | m | 10
7.1.4 | 8.2.5 | Take down existing fences | m | 200
7.1.5 | 8.2.6 | Dismantle and remove pipeline, electricity transmission line, cables etc. | m | 800
7.1.6 | 8.2.8 | Transport material and debris to unspecified sites and dump | m3.km | 500
A8 | SANS 1200 DB | EARTHWORKS (PIPE TRENCHES)
8.1 |  | EXCAVATION FOR WATER PIPES
8.1.1 | 8.3.2(a) | Excavation, in all materials for trenches 0,9m wide, backfill, compact and dispose of surplus unsuitable material, for pipes 75mm to 250mm nominal diameter for the following depths below:
|  | Exceeding 0,5 m up to 1,0 m | m | 260
|  | Exceeding 1,0 m up to 1,5 m | m | 240
|  | Exceeding 1,5 m up to 2,0 m | m | 5
8.1.2 | PSDB 8.3.2(b) | Extra-over items 3.1.1 to 3.1.3 incl. :
8.1.3 |  | Hard rock excavation | m³ | 104
8.1.4 | 8.3.2(c) | Excavate and dispose of unsuitable material from trench bottom | m³ | 52
8.1.5 | 8.3.3.1 | Make up deficiency in backfill material:
|  | a) from other necessary excavations on site | m³ | 1000
|  | b) by importation from designated borrow pits | m³ | 500
|  | c) by importation from commercial sources | m³ | 116
| PSDB 8.3.3.1 (d) | d) Make up deficiency in backfill material – sieve from excavated material
8.1.6 | PSDB 8.3.3.4 | Overhaul beyond free haul distances of 10km | m³.km | 400
8.1.7 | PSDB 8.3.8 | Excavate by hand to expose existing services | m³ | 10.4
8.1.8 | PSDB 8.3.9 | Backfill with soil cement fill | m³ | 13
8.1.9 | PSDB 8.3.10 | Reinstatement of surfaces | m³ |  |  | Rate Only
A9 |  | TEMPORARY WORKS
9.1 | 8.3.4 | Handling of ground water in trenches
9.1.1 |  | Supply and place 19mm crushed stone from commercial sources | m³ | 26.25
9.1.1 |  | Supply and place geotextile | m² | 157.5
Carried forward
ITEM | PAYMENT | DESCRIPTION | UNIT | QUANTITY | RATE | AMOUNT
Brought forward
A10 |  | EXISTING SERVICES
10.1 |  | Services that intersect a trench
10.9.1 |  | Surfaced Roads | m³ | 20
10.9.2 |  | Electrical and other Cables (Underground) | No. | 50
10.9.3 |  | Stormwater Pipe | No. | 8
A11 | SANS 1200 LB | BEDDING
11.1 |  | PROVISION OF BEDDING FOR WATER PIPES
11.1.1 |  | Available from trench excavations
Provision of bedding material compacted to 93% of MAASHTO density (100% for sand) with material from trench excavation
11.1.2 | PSLB 8.2.1 | a) Selected granular material | m³ | 560
11.1.3 |  | b) Selected fill material | m³ | 560
11.1.4 |  | Imported from
| PSLB 8.2.3 | Commercial sources
|  | a) Selected granular material | m³ |  |  | Rate Only
|  | b) Selected fill material | m³ |  |  | Rate Only
|  | c) 10mm crushed stone | m³ | 50
11.1.5 | 8.2.6 | Extra over for items 11.1.1 to 11.1.3 for bedding, cradle and blanket stabilized with 5% cement | m³ | 25
11.1.6 | 8.2.4 | Encasing of pipes in concrete
11.1.7 |  | a) 15 MPa/19 mm | m³ | 720
A12 |  | PIPELINES
12.1 |  | Supply, deliver, lay and bed pipe complete for:
12.1.1 |  | PN16 PVC-U PIPE
|  | 355mm diameter Gravity Main | m | 500
12.1.2 |  | SPECIALS AND FITTINGS
Supply, lay, joint and bedding of the following special, valves and fittings, including the cut and turning of pipes according to lengths as needed (including all materials and special requiring to complete the connection):
12.1.2.1 |  | Bends in Gravity Main:
|  | a) DN 355mm x 11.25° | No. | 10
|  | b) DN 355mm dia x 22.5° | No. | 3
|  | c) DN 355mm dia x 45° | No. | 5
|  | e) DN 355mm dia x 90° | No. | 2
Carried forward
ITEM | PAYMENT | DESCRIPTION | UNIT | QUANTITY | RATE | AMOUNT
Brought forward
12.1.2.2 |  | Anchor blocks
|  | a) Concrete | m3 | 21
|  | b) Formwork | m² | 105
|  | c) Reinforcement | t | 1
12.1.2.3 |  | Thrust blocks
|  | a) Concrete | m3 | 70
|  | b) Formwork | m² | 51
|  | c) Reinforcement | t | 1
|  | d) Pipeline Marker Beacons | No. | 26
12.1.2.4 |  | Valve Assemblies
|  | a) Non-Return Valve Complete Assembly | No | 5
|  | b) Air Valve Complete Assembly | No | 5
|  | c) Scour Valves Complete Assembly | No | 5
|  | d) Valve Chambers complete to detail drawing | No | 3
|  | e) Electromagnetic Water Meter Complete Assembly | No | 2
12.1.2.5 |  | Reservoir Connections
Supply and installation of 8mm thick galvanised pipes and fittings
for connection to the reservoirs indicated on dwgs
|  | a) Overflow pipe work 160mm ND (incl bell mouth) | m | 20
|  | b) Scour pipe work 160mm ND (incl bell mouth) | m | 30
|  | c) Inlet pipe work 250mm ND | m | 120
|  | d) Outlet pipe work 350mm ND | m | 120
Total Carried forward to Summary
60

## SUMMARY OF WORKS RESERVOIR
PROJECT NO. | SUMMARY SCHEDULE OF QUANTITIES FOR THE CONSTRUCTION WORKS
(W14/28/30) | LEDIG WATER SUPPLY
SECTION REFERENCE | DESCRIPTION | AMOUNT
LEDIG WATER SUPPLY: RESERVOIR AND BULK MAINS: BILL A
A1 | 5ML RESERVOIR AND BULK MAINS | 0
TOTAL OF SCHEDULE A |  | 0
TOTAL VALUE OF CONSTRUCTION WORK: |  | 0
CONTIGENCIES AMOUNT(10%): |  | 0 | 4.332
SUB TOTAL EXCLUSIVE OF VAT |  | 0
VALUE ADDED TAX [15%]: |  | 0
TOTAL CONSTRUCTION AMOUNT: |  | 0

## 1-P&G
LEDIG WATER SUPPLY: PRELIMINARY AND GENERAL
ITEM NO | PAYMENT | DESCRIPTION | UNIT | QTY | RATE | AMOUNT
1 | SANS 1200 A 1200 AB | SECTION 1 : PRELIMINARY AND GENERAL
1.1 | 8.3 | FIXED-CHARGE ITEMS
1.1.1 | 8.3.1 | Contractual Requirements | Sum | 1
| 8.3.2 | Establish Facilities on the Site :
| PSAB | a) Facilities for Engineer (SANS 1200 AB)
1.1.2 |  | Offices: 1 furnished room with a telephone, colour printer, internet connection | Sum | 1
Provision of safety equipment for the use by the Engineer.
1.1.3 |  | i) 2 x Sets of steel pointed safety shoes | Sum | 1
1.1.4 |  | ii) 2 x Sets of safety jackets and vests | Sum | 1
1.1.5 |  | iii) 2 x Sets of hard hats | Sum | 1
1.1.6 |  | Car Ports: 2 car ports | Sum | 1
| 8.3 | b) Facilities for Contractor
1.1.7 |  | Offices and storage sheds | Sum | 1
1.1.8 |  | Living accommodation | Sum | 1
1.1.9 |  | Ablution and latrine facilities | Sum | 1
1.1.10 |  | Tools and equipment | Sum | 1
1.1.11 |  | Water supplies, electric power and communications | Sum | 1
1.1.12 | PSA 8.9 | Compliance with OHS act and construction regulations of 2014. | Sum | 1
1.1.13 | PSA 8.8.7 | Dealing with water | Sum | 1
1.1.14 |  | Provide access to and on the Site | Sum | 1
1.1.15 | 8.3.4 | Remove Engineer's and Contractor's Site establishment on completion | Sum | 1
1.1.16 |  | Compliance with Covid-19 OHS Specifications (Icluding Covid-19 Safety Induction, Employees' Screening, Workplance Readiness Plan and Risk Assessment Safety Procedure file, Re-usable Masks, Hand Sanitiser with Spray and Non-contact forehead body infra-red thermometer. | Sum | 1
Total Carried Forward
ITEM NO | PAYMENT | DESCRIPTION | UNIT | QTY | RATE | TENDERED AMOUNT
Brought Forward
1.2 | 8.4 | TIME-RELATED ITEMS
1.2.1 | 8.4.1 | Contractual Requirements | Sum | 1
| 8.4.2 | Operate and maintain facilities on the Site:
| 4 5 | a) Facilities for Engineer for duration of construction (SANS 1200 AB)
1.2.2 |  | Offices: 1 room, etc., as for item 1.1.2 | Sum | 1
1.2.3 |  | Car Pots | Sum | 1
| 8.4.2 | b) Facilities for Contractor for duration of construction, except where otherwise stated
1.2.4 |  | Contractor's establishment | Sum | 1
1.2.5 |  | Living accommodation | Sum | 1
1.2.6 |  | Ablution and latrine facilities | Sum | 1
1.2.7 |  | Tools and equipment | Sum | 1
1.2.8 |  | Water supplies, electric power and communications | Sum | 1
1.2.9 |  | Dealing with water | Sum | 1
1.2.10 | 8.4.3 | Supervision | Sum | 1
1.2.11 | 8.4.4 | Company and head office overhead costs | Sum | 1
1.2.12 | 8.4.5 | Maintain access to and on the Site | Sum | 1
1.2.13 |  | Updating and amending risk assessments, safe working procedures, the project Health & Safety file, the Health & Safety plan, the provision and maintenance of Personal Protective Equipment & Clothing and any other Health & Safety matters the contractor deems necessary | Sum | 1
1.3 | 8.5 PSA 8.5 | SUMS STATED PROVISIONALLY BY ENGINEER
1.3.1 |  | Locating and Relocation of existing services, where ordered by the Engineer | Prov. Sum | 1 | 80000 | 80000
1.3.2 |  | Additional tests required by the Engineer including ( Engineer's Soil Tests, Material Inspections, other additional tests as deemed necessary by the Engineer) | Prov. Sum | 1 | 40000 | 40000
1.3.3 |  | Overheads, charges and profit on item 1.3.2 | % | 40000
1.3.4 |  | Independent testing of material | Prov Sum | 1 | 30000 | 30000
Total Carried Forward
ITEM NO | PAYMENT | DESCRIPTION | UNIT | QTY | RATE | TENDERED AMOUNT
Brought Forward
1.4 |  | Temporary Works:
1.4.1 |  | Accommodation of traffic | Prov. Sum | 1 | 30000 | 30000
1.5 |  | Community Participation
1.5.1 |  | a) Community Liason Officer | Prov. Sum | 1 | 139200 | 139200
1.5.2 |  | Charge required by Contractor on subitem above | % | 139200
1.5.3 |  | b) Provision of attendance of PSC members @ R200 per sitting | Prov. Sum | 1 | 24000 | 24000
1.5.4 |  | Charge required by Contractor on subitem above | % | 24000
1.6 |  | SUMS STATED PROVISIONALLY BY EMPLOYER
1.6.1 |  | c) Provision of local labour PPE | Prov. Sum | 1 | 90000 | 90000
1.6.2 |  | d) Overhead,charges and profit on item above | % | 90000
1.6.3 | PSA 8.9 | e) Health and Safety Agent | Prov. Sum | 1 | 120000 | 120000
1.6.4 |  | f) Overheads, charges and profit on item 1.6.3 | % | 120000
1.6.5 | PSA 8.11 | g) Monthly Environmental Audits to be conducted by an approved Professional Service Provider and to comply with Environmental Act, to be approved by the Employer's Agent. | Prov. Sum | 1 | 130000 | 130000
1.6.6 |  | h) Overheads, charges and profit on item 1.6.5 | % | 130000
1.6.7 |  | i) Geotechnical testing and investigation. | Prov. Sum | 1 | 120000 | 120000
1.6.8 |  | j) Overheads, charges and profit on item 1.6.7 | % | 120000
1.7 | 8.7 | DAY WORKS
1.7.1 |  | Allowance for labour | Prov Sum | 1 | 38400 | 38400
1.7.2 |  | Percentage adjustment to item 1.7.1 | % | 38400
1.7.3 |  | Allowance for material | Prov Sum | 1 | 45000 | 45000
1.7.4 |  | Percentage adjustment to item 1.7.3 | % | 45000
1.7.5 |  | Allowance for plant | Prov Sum | 1 | 50000 | 50000
1.7.6 |  | Percentage adjustment to item 1.7.5 | % | 50000
Total Carried Forward To Summary

## 2-SITE CLEARENCE
LEDIG WATER SUPPLY: SITE CLEARENCE
ITEM | PAYMENT REF | DESCRIPTION | UNIT | QUANTITY | RATE | AMOUNT
2 | SABS 1200 C | SECTION 2: SITE CLEARANCE
2.1 | PS C 8.2.1 | Clear and grub | m² | 240
2.2 | 8.2.2 | Removal and grubbing of large trees and tree stumps:
2.2.1 |  | (a) Girth exceeding 1 m up to and including 2 m | No. | 10
2.2.2 |  | (b) Girth exceeding 2 m up to and including 3 m | No. | 5
2.3 | 8.2.4 | Reclear surfaces (only on instruction from the Engineer) | m | 0
2.4 | 8.2.5 | Take down existing fences | m | 150
2.5 | 8.2.6 | Dismantle and remove pipeline, electricity transmission line, cables etc. | m | 300
2.6 | 8.2.8 | Transport material and debris to unspecified sites and dump | m3.km | 389.68
TOTAL CARRIED TO SUMMARY

## 3-PIPE TRENCHES
LEDIG WATER SUPPLY: PIPE TRENCHES
ITEM NO | DESCRIPTION | UNIT | QTY | RATE | TENDERED AMOUNT
3 | SECTION 3: EARTHWORKS (PIPE TRENCHES)
3.1 | EXCAVATION FOR WATER PIPES
Excavation, in all materials for trenches 0,9m wide, backfill, compact and dispose of surplus unsuitable material, for pipes 75mm to 250mm nominal diameter for the following depths below:
3.1.1 | Exceeding 0,5 m up to 1,0 m | m | 9782
3.1.2 | Exceeding 1,0 m up to 1,5 m | m | 3513
3.1.3 | Exceeding 1,5 m up to 2,0 m | m | 474
3.2 | Extra-over items 3.1.1 to 3.1.3 incl. :
3.2.1 | Hard rock excavation | m³ | 1329.5
3.2.2 | Extra-over hardrock excavation which require blasting | m³ | 702.6
3.2.3 | Excavate and dispose of unsuitable material from trench bottom | m³ | 396.171
3.3 | Make up deficiency in backfill material:
3.3.1 | a) from other necessary excavations on site | m³ | 850
3.3.2 | b) by importation from designated borrow pits | m³ | 600
3.3.3 | c) by importation from commercial sources | m³ | 300
3.3.4 | d) Make up deficiency in backfill material – sieve from excavated material
3.4 | Overhaul beyond free haul distances of 10km | m³.km | 400
3.5 | Excavate by hand to expose existing services | m³ | 366.825
3.6 | Backfill with soil cement fill | m³ | 15
3.7 | Reinstatement of surfaces | m³ |  |  | Rate Only
TEMPORARY WORKS
3.8 | Handling of ground water in trenches
3.8.1 | Supply and place 19mm crushed stone from commercial sources | m³ | 526.95
3.8.2 | Supply and place geotextile | m² | 526.95
EXISTING SERVICES
3.9 | Services that intersect a trench:
3.9.1 | a) Surfaced Roads | m³ | 20.25
3.9.2 | b) Electrical and other Cables (Underground) | No. | 30
3.9.3 | c) Stormwater Pipe | No. | 15
Total Carried Forward To Summary

## 4-BEDDING
LEDIG WATER SUPPLY: BEDDING
ITEM NO | PAYMENT | DESCRIPTION | UNIT | QTY | RATE | TENDERED AMOUNT
4 | SANS 1200 LB | SECTION 4: BEDDING
4.1 |  | PROVISION OF BEDDING FOR WATER PIPES
Available from trench excavations
Provision of bedding material compacted to 93% of MAASHTO density (100% for sand) with material from trench excavation
4.1.1 | PSLB 8.2.1 | a) Selected granular material | m³ | 750
4.1.2 |  | b) Selected fill material | m³ | 750
Imported from
4.2 | PSLB 8.2.3 | Commercial sources
4.2.1 |  | a) Selected granular material | m³ | 150
4.2.2 |  | b) Selected fill material | m³ | 150
4.2.3 |  | c) 10mm crushed stone | m³ |  |  | Rate Only
4.3 | 8.2.6 | Extra over for items 4.2.1 to 4.2.3 for bedding, cradle and blanket stabilized with 5% cement | m³ | 10
4.4 | 8.2.4 | Encasing of pipes in concrete
4.4.1 |  | a) 20MPa/19 mm | m³ |  |  | Rate Only
Total Carried Forward

## 5-PIPEWORK
LEDIG WATER SUPPLY: PIPEWORK
ITEM |  | DESCRIPTION | UNIT | QUANTITY | RATE | AMOUNT
PAYMENT
5 |  | SECTION 5: PIPEWORK
5.1 |  | MEDIUM PRESSURE PIPELINES
| PSL 8.2.18 | PVC-U Class 12 Pipes
Supply, handle, lay and bed (Class C bedding), joint as described in notes on drawing,test and disinfect pipes for:
5.1.1 |  | a) 90mm Diameter | m | 0
5.1.2 |  | b) 110mm Diameter | m | 0
5.1.3 |  | c) 160mm Diameter | m | 3324.8542
5.1.4 |  | d) 200mm Diameter | m | 1550
5.1.5 |  | e) 250mm Diameter | m | 403
5.2 |  | PUMPING MAIN (PN16 PVC-U PIPE)
5.2.1 |  | 250mm diameter Pumping Main | m | 4500
5.2.2 |  | Bends in Pumping Main:
|  | a) DN 250mm x 11.25° | No. | 25
|  | b) DN 250mm dia x 22.5° | No. | 6
|  | c) DN 250mm dia x 45° | No. | 5
|  | d) DN 250mm dia x 90° | No. | 2
5.2.3 |  | SPECIALS AND FITTINGS
Supply, lay, handle, bed (Class C bedding), joint, including cut pipes to lengths where required, test and disinfect for uPVC Class 12 pipes (Fittings PN16):
5.2.3.1 |  | PVC-U Pressure Bends
|  | 90 mm Diameter x 45 ° | No | 30
|  | 90 mm Diameter x 90 ° | No | 39
|  | 110 mm Diameter x 45 ° | No | 18
|  | 110 mm Diameter x 90 ° | No | 0
|  | 160 mm Diameter x 90 ° | No | 0
|  | 160 mm Diameter x 45 ° | No | 0
|  | 200 mm Diameter x 45 ° | No | 0
|  | 200 mm Diameter x 90 ° | No | 0
|  | 250 mm Diameter x 45 ° | No | 0
|  | 250 mm Diameter x 90 ° | No | 0
Total Carried Forward
ITEM NO | PAYMENT | DESCRIPTION | UNIT | QTY | RATE | TENDERED AMOUNT
Brought Forward
5.2.2 |  | PVC-U Equal Crosses
|  | 90 x 90 Diameter | No | 0
|  | 110 x 110 Diameter | No | 0
|  | 160 x 160 Diameter | No | 0
|  | 200 x 200 Diameter | No | 0
5.2.3 |  | PVC-U Reducing T-Pieces
|  | 90 x 110 Diameter | No | 30
|  | 90 x 200 Diameter | No | 0
|  | 110 x 160 Diameter | No | 0
|  | 160 x 200 Diameter | No | 0
|  | 200 x 250 Diameter | No | 0
5.2.4 |  | End Caps for PVC-U Pipes
|  | a) 90mm Diameter | No | 50
|  | b) 110mm Diameter | No | 25
|  | c) 160mm Diameter | No | 0
|  | d) 200mm Diameter | No | 2
|  | e) 250mm Diameter | No | 2
5.2.5 |  | Saddles (Plasson or Similar Approved) for PVC-U Pipes (PN16)
|  | a) 90mm Diameter | No | 400
|  | b) 110mm Diameter | No | 0
|  | c) 160mm Diameter | No | 0
|  | d) 200mm Diameter | No | 0
5.2.6 |  | Erf Connections
a) Single Water Erf Connection
|  | i) 0.5-2 m Lengths | No | 0
|  | ii) 10-15 m Lengths | No | 0
b) Double Water Erf Connection
|  | i) 0.5-2 m Lengths | No | 0
|  | ii) 10-15 m Lengths | No | 110
|  | Marker Posts | No | 15
Total Carried Forward
ITEM NO | PAYMENT | DESCRIPTION | UNIT | QTY | RATE | TENDERED AMOUNT
Brought Forward
5.2.7 |  | Valve Assemblies
|  | a) 90 mm Diameter | No | 0
|  | b) 110 mm Diameter | No | 0
|  | c) 160 mm Diameter | No | 0
|  | d) 200 mm Diameter | No | 0
|  | e) 250 mm Diameter | No | 0
|  | e) Valve chamber complete to detail drawing | No | 0
|  | f) Air Valves Complete Assembly | No | 0
|  | g) Scour Valves Complete Assembly | No | 0
5.2.8 |  | Thrust blocks
|  | a) Concrete | m3 | 13.6
|  | b) Formwork | m² | 17
|  | c) Reinforcement | t | 1
5.2.9 |  | Fire Hydrants
Fire Hydrants: Supply and install Fire hydrant, including cutting pipes, T-piece and other required specials and fittings, complete to detail drawing
|  | a) 90 mm Diameter | No | 0
|  | b) 110 mm Diameter | No | 50
|  | c) 160 mm Diameter | No | 0
|  | d) 200 mm Diameter | No | 0
|  | e) 250 mm Diameter | No | 0
5.2.10 |  | Miscellaneous
|  | a) Concrete Thrust Blocks | m3 | 37.7825
Total Carried to Summary

## 6-REFURB OF 3.5ML RESERV
LEDIG WATER SUPPLY: RESERVOIR REFURBISHMENT
ITEM | PAYMENT | DESCRIPTION | UNIT | QUANTITY | RATE | AMOUNT
6 |  | SECTION 6: EXISTING 3.5ML RESERVOIR
6.1 |  | Sandblasting or pressure washing | Sum | 1
6.2 |  | Crack and Steel reinforcement repair and rejuvenation | Sum | 1
6.3 |  | Slurry over repaired indicated surface area | Sum | 1
Total Carried to Summary

## 7-STEEL TANK
LEDIG WATER SUPPLY: STEEL TANK
ITEM | DESCRIPTION | UNIT | QUANTITY | RATE | AMOUNT
SECTION 7: STEEL TANK
7.1 | SITE CLEARANCE
7.1 | Clear vegetation and trees and prepare area for construction of elevated tank. | m² | 450
7.2 | EXCAVATION
7.2.1 | Excavation for Elevated tank. | m3 | 480
7.2.2 | Extra over for:
| 1) Intermediate excavation | m3 | 111.5
| 2) Hard rock excavation | m3 | 57.6
| 3) Backfill with in-situ material | m3 | 288
| Surplus material from excavations to be carted away to dumping site to be located by the contractor. | m³ | 48
7.3 | ELAVATED TANK
7.3.1 | Supply and install a tank complete with 10m high steel stands and associated pipework including all necessary connection as per Specification
| 380kl | Sum | 1
| 110kl | Sum | 1
| Connection to Existing Pipeline | Sum | 1
7.4 | CONCRETE
Formwork
7.4.1 | Vertical rough surface in class III finish for:
| i) FWK Rough to foundations & Bases | m² | 135
7.4.2 | Smooth vertical class II
7.4.3 | Extra over for curing foundations,bases and slabs | m² | 100
7.4.4 | Strength concrete 30 MPa/19mm
7.4.5 | i) 30 Mpa Concrete for tank footings and columns | m3 | 223
Carried forward
ITEM | DESCRIPTION | UNIT | QUANTITY | RATE | AMOUNT
Brought forward
7.5 | REINFORCEMENT
7.5.1 | Supply and fix mild round bar from 8mm up to and including 12mm for:
| i) Steel tank footings | t | 1
Supply and fix high tensile round bar from 8mm up to and incliding 16mm for:
| i) Steel tank footings | t | 2.1
Total Carried to Summary

## 8-STRUCTURED TRAINING
LEDIG WATER SUPPLY: STRUCTURED TRAINING
ITEM | PAYMENT | DESCRIPTION | UNIT | QUANTITY | RATE | AMOUNT
B 8 |  | Provision of Structured Training
8.1 |  | Generic Skills | Prov.Sum | 1 | 90000 | 90000
8.2 |  | Entrepreneurial Skills | Prov.Sum | 1 | 90000 | 90000
8.3 |  | Training Venue | Prov.Sum | 1 | 20000 | 20000
8.4 |  | Handling Costs in respect of (8.1) to ( 8.3 ) above | % | 200000
Total Carried to Summary

## SUMMARY OF WORKS
PROJECT NO. | SUMMARY SCHEDULE OF QUANTITIES FOR THE CONSTRUCTION WORKS
(W14/28/30) | LEDIG WATER SUPPLY
LEDIG WATER SUPPLY: PIPEWORK: BILL B
B1 | SECTION 1 : PRELIMINARY AND GENERAL | 0
B2 | SECTION 2: SITE CLEARANCE | 0
B3 | SECTION 3: EARTHWORKS (PIPE TRENCHES) | 0
B4 | SECTION 4: BEDDING | 0
B5 | SECTION 5: PIPEWORK | 0
B6 | SECTION 6: EXISTING 3.5ML RESERVOIR | 0
B7 | SECTION 7: STEEL TANK | 0
B8 | SECTION 8 : STRUCTURED TRAINING | 0
TOTAL OF SCHEDULE B |  | 0
TOTAL VALUE OF CONSTRUCTION WORK: |  | 0
CONTIGENCIES AMOUNT(10%): |  | 0
SUB TOTAL EXCLUSIVE OF VAT |  | 0
VALUE ADDED TAX [15%]: |  | 0
TOTAL CONSTRUCTION AMOUNT: |  | 0