## 1-P&G's Rev
SECTION 1 : PRELIMINARY AND GENERAL
ITEM | PAYMENT | DESCRIPTION | UNIT | QUANTITY | RATE | AMOUNT
NO | REFERS
SECTION NO. 1 - PRELIMINARY AND GENERAL
REFURBISHMENT OF TLOKWENG CEMETERY
SANS
P1 | 1200 A | PRELIMINARY AND GENERAL
P1.1 | 8.3 | FIXED CHARGES AND VALUE-RELATED ITEMS
P1.1.1 | 8.3.1 | Contractual Obligations | Sum | 1
P1.1.1 | 8.3.2 | Establishment of facilities on the site
P1.1.1.1 | 8.3.2. a) | Facilities for Engineer
P1.1.1.1.1 |  | 1) Furnished offices | Prov Sum | 1 | 25000 | 25000
P1.1.1.1.2 |  | 2) Telephone | Prov Sum | 1 | 6000 | 6000
P1.1.1.1.3 |  | 3) Construction Nameboards | Prov Sum | 1 | 15000 | 15000
P1.1.1.1.4 |  | 4) Housing for staff | Prov Sum | 1 | 30000 | 30000
P1.1.1.2 | 8.3.2.2 b) | Facilities for Contractor
P1.1.1.2.1 |  | 1) Offices and storage sheds | Sum | 1
P1.1.1.2.2 |  | 2) Workshops | Sum | 1
P1.1.1.2.3 |  | 3) Ablution and latrine facilities | Sum | 1
P1.1.1.2.4 |  | 4) Tools and equipment | Sum | 1
P1.1.1.2.5 |  | 5) Access | Sum | 1
P1.1.1.3 | 8.3.3 | Other fixed-charge obligations | Sum | 1
P1.1.1.4 |  | a) General Obligations | Sum | 1
P1.2 |  | b) Compliance with Occupational Health and | Sum | 1
Safety Act (as stated in the Contract
P1.1.1.4 | 8.3.4 | Specification)
P1.1.1.4 | 8.3.4 | Removal of site establishment | Sum | 1
P1.2 | 8.4 | TIME-RELATED ITEMS
P1.2.1 | 8.4.1 | Contractual Requirements | Sum | 1
P1.2.1.1 | 8.4.2 a) | Facilities for Engineer
P1.2.1.1.1 |  | 1) Furnished offices | Sum | 1
P1.2.1.1.2 |  | 2) Telephone | Prov Sum | 1 | 12000 | 12000
P1.2.1.1.3 |  | 3) Survey assistants and materials | Sum | 1
P1.2.1.1.4 |  | 4) Housing for staff | Prov Sum | 1 | 60000 | 60000
P1.2.1.2 | 8.4.2 b) | Facilities for Contractor
P1.2.1.2.1 |  | 1) Office for storage sheds | Sum | 1
P1.2.1.2.2 |  | 2) Workshops | Sum | 1
P1.2.1.2.3 |  | 3) Ablution and latrine facilities | Sum | 1
P1.2.1.2.4 |  | 4) Tools and equipment | Sum | 1
P1.2.1.2.5 |  | 5) Access | Sum | 1
P1.2.2 | 8.4.3 | Other time related obligations
|  | a) Supervision for duration of construction | Sum | 1
|  | b) Compliance with Occupational Health and | Sum | 1
and Safety Act (as stated in the
Contract Specification)
TOTAL CARRIED FORWARD
SECTION 1 : PRELIMINARY AND GENERAL
ITEM | PAYMENT | DESCRIPTION | UNIT | QUANTITY | RATE | AMOUNT
NO | REFERS
TOTAL BROUGHT FORWARD
SANS
P1 | 1200 A | SECTION 1: PRELIMINARY AND GENERAL
P1.2 | 8.5 | PROVISIONAL SUMS
P1.2.3 | PSA 8.4.5 | Other time-related obligations
P1.2.3.1 |  | a) Community Liaison Officer (CLO) & PSC | Prov Sum | 1 | 100000 | 100000
P1.2.3.2 |  | b) Contractor's handling cost, profit and all other | % |  | 100000
charges in respect of subitem PSA 8.4.5 (a)
above
P1.2.3.3 |  | c) Generic training | Prov Sum | 1 | 65000 | 65000
P1.2.3.4 |  | d) Contractor's handling cost, profit and all other | % |  | 65000
charges in respect of subitem PSA 8.4.5 (c)
above
P1.3 | 8.6 | TEMPORARY WORKS
P1.3.1 |  | a) Main access road to works | Sum | 1
P1.3.2 |  | b) Dealing with traffic | Sum | 1
P1.3.3 |  | c) Existing services | Sum | 1
TOTAL CARRIED FORWARD TO SUMMARY

## 2-Gravel roads
SECTION 2 : GRAVEL ROADS & WALKWAYS
ITEM | PAYMENT | DESCRIPTION | UNIT | QUANTITY | RATE | AMOUNT
NO | REFERS
SECTION 2 : GRAVEL ROADS & WALKWAYS
REFURBISHMENT OF TLOKWENG CEMETERY
SANS
2.1 | 1200 C | CLEARING AND GRUBBING
2.1.1 | 8.2.1 | Clearing and grubbing | ha | 1.4
2.1.2 | 8.2.10 | Remove Topsoil | ha | 1.4
2.2 | 1200 D | MASS EARTHWORKS
2.2.1 | 8.3.2 a) | Cut and borrow to fill, including free-haul up to 1,0km. Material obtained from other excavations;
1) Material in compacted layer thickness of 150mm and less:
2.2.2 |  | i) Compacted to 93% Mod AASHTO density | m³ | 2100
2.2.3 | 8.3.2 b) | Cut to spoil, including free-haul up to 1,0km. Material obtained from;
2.2.3.1 |  | 1 ) Soft excavation | m3 | 420
2.2.3.2 |  | 2) Intermidiate | m3 | 210
2.2.3.3 |  | 3) Hard excavation | m3 | 105
,
2.2.4 | 8.3.2.c) | Removal of unsuitable material (including free-haul = 1,0km)
1) In layer thickness of 500mm and less:
2.2.4.1 |  | i) Stable material | m3
2.2.4.2 |  | ii) Unstable material | m3
2.3 | 1200 DM | EARTHWORKS (GRAVEL ROAD)
2.3.1 | 8.3.3 a) | Roadbed preparation and the compaction of material:
|  | 1) Compaction to 90% of Mod AASTHO density | m³ | 1611
2.3.2 | 8.3.12 | Overhaul on material hauled in excess of 1,0km (ordinary | m³-km | 46062
overhaul) up to or through 2,0km (restricted overhaul)
2.3.5 | 8.3.5 | Pavement layers constructed from om commercial sources
2.3.5.1 |  | a) Construct Gravel selected layer (G6/G7) compacted to:
|  | 1) 93% of modified AASHTO density (150mm thick) | m3 | 2610
2.4 | 1200 ME | SUBBASE
2.4.1 | 8.3.3 a)/8.3.2 | Construct Gravel subbase layer (G7) with compacted to:
|  | 1) 95% of modified AASHTO density (150mm layer | m3 | 1228.5
thickness)
TOTAL CARRIED FORWARD
SECTION 2 : GRAVEL ROADS & WALKWAYS
ITEM | PAYMENT | DESCRIPTION | UNIT | QUANTITY | RATE | AMOUNT
NO | REFERS
TOTAL BROUGHT FORWARD | [5 empty] | 0
2.5 | 1200 MK | CONCRETE KERBING AND CHANNELING
2.5.1 | 8.2.2 b) | Precast concrete kerbs and channels to SABS 927,
combined laid on 15Mpa concrete bedding and
haunching behind kerbs
2.5.1.1 |  | 1) Combination of Fig 8
|  | i) Combination Laying on Straights (New) | m |  |  | Rate Only
|  | iii) On curves with radius of less than 15m | m |  |  | Rate Only
2.5.1.2 |  | 2) Fig 3
|  | i) Laying on Straights (New) | m |  |  | Rate Only
|  | ii) On curves with radius of less than 15m | m |  |  | Rate Only
2.5.2 | 8.2.6 | Supply, place and compact to 90% MOD selected | m3 |  |  | Rate Only
fill (G7) behind kerbs to form verges
SABS
2.6 | 1200 DB | EARTHWORKS (PIPE TRENCHES)
2.6.1 | 8.3.1 | Site Clearance
|  | (c) Remove topsoil (100mm in depth) | m² |  |  | Rate Only
2.6.2 | 8.3.2 | Excavation
(a) Excavate in all materials for trenches, backfill an
|  | dispose of surplus material | m3 |  |  | Rate Only
(b) Extra-over item 8.3.2(a) above for:
|  | 1) Intermediate Excavation | m3 |  |  | Rate Only
|  | 2) Hard Excavation | m3 |  |  | Rate Only
TOTAL CARRIED FORWARD
SECTION 2 : GRAVEL ROADS & WALKWAYS
ITEM | PAYMENT | DESCRIPTION | UNIT | QUANTITY | RATE | AMOUNT
NO | REFERS
TOTAL BROUGHT FORWARD | [5 empty] | 0
SABS
2.7 | 1200 DA | EARTHWORKS (SMALL WORKS)
2.7.1 | 8.3.2 | Restricted Excavation
a) Excavate for restricted foundations, footings
and trenches in all materials and use for backfill
|  | or embankment or dispose | m3 | 125
(b) Extra-over item 8.3.2(a) above for:
|  | 1) Intermediate Excavation | m3 | 25
|  | 2) Hard Excavation | m3 |  |  | Rate Only
TOTAL CARRIED FORWARD TO SUMMARY

## 3-Sewer
SECTION 3 : SEWERS RETICULATION
ITEM | PAYMENT | DESCRIPTION | UNIT | QUANTITY | RATE | AMOUNT
NO | REFERS
SECTION NO. 3 - SEWER RETICULATION
REFURBISHMENT OF TLOKWENG CEMETERY
SANS
3.1 | 1200 DB | EARTHWORKS (PIPE TRENCHES)
3.1.1 | 8.3.2 | Excavate in all materials for trenches, backfill
compact and dispose of surplus material within the reehaul distance of 1 km, for pipes up to &
including 150mm dia. for depths:
3.1.1.1 |  | 0m to 1m | m |  |  | Rate Only
3.1.1.2 |  | Over 1m to 2m | m | 120
3.1.1.3 |  | Over 2m to 3m | m |  |  | Rate Only
3.1.1.4 |  | Over 3m to 4m | m |  |  | Rate Only
3.1.2 |  | Extra over 3.1.1.4 to 3.1.1.5 for hard rock excavation (Ref. PSDB 3.1) | m3 | 36
3.1.3 | 8.3.2.c | Excavate unsuitable material from bottom of trench, incl. backfill compact and dispose of | m3 | 66
surplus material within freehaul distance of 1 km
3.1.4 |  | Extra-over 3.1.1 to 3.1.3 for hand excavations | m3 | 70
| 8.3.3 | Excavation ancillaries
3.1.5 | 8.3.3.1 c | Make up deficiency in backfill material, by | m3 |  |  | Rate Only
importation from commercial sources selected by Contractor
| 8.3.3.3 | Compaction in road reserves
3.1.6 |  | Compact to 95% Mod AASHTO | m3 |  |  | Rate Only
3.1.7 | 8.3.3.4 | Extra-over Items 3.1.1 to 3.1.6 for overhaul, in excess of freehaul distance of 1 km | m3km |  |  | Rate Only
3.2 | 1200 LB | BEDDING
3.2.1 | 8.2.2.3 | Supply only of imported bedding from commercial sources
3.2.1.1 |  | Selected granular material | m3 | 5.25
3.2.1.2 |  | Selected fill | m3 | 15.75
3.3 | 1200 LD | SEWERS (PIPEWORK)
3.3.1 | PSLD 8.2.1 | Supply lay joint bed on Class B bedding (supply & lay) and test the following pipes, incl. couplings:
3.3.1.3 |  | 110mm dia. uPVC | m | 20
3.3.1.4 |  | 160mm dia. uPVC | m | 120
3.3.1.5 |  | Nominal 150/100 pipe Y-junctions. | No. |  |  | Rate Only
3.3.1.6 |  | Nominal 100 mm diam. 45 o bend. | No. |  |  | Rate Only
3.4 | PSLD 8.2.3 | MANHOLES
4.4.1 |  | Precast manholes 1000mm diameter
4.4.1.1 |  | Over 0 to 0,5m | No. |  |  | Rate Only
4.4.1.2 |  | Over 0,5 to 1m | No. | 5
4.4.1.3 |  | Over 1m to 1,5m | No. | 1
4.4.1.4 |  | Over 1,5m to 2m | No.
3.4.2 | PSLD 8.2.13 | Testing water tightness of manholes | No. | 6
TOTAL CARRIED FORWARD TO SUMMARY

## 4-Septic Tank
SECTION 4 : SEPTIC TANK
ITEM | PAYMENT | DESCRIPTION | UNIT | QUANTITY | RATE | AMOUNT
NO | REFERS
SECTION NO. 4 - SEPTIC TANK
REFURBISHMENT OF TLOKWENG CEMETERY
SANS
4.1 | 1200 C | SITE CLEARANCE
4.1.1 | 8.2.1 | Clear and grub | ha | 0.1
SANS
4.2 | 1200 DA | EARTHWORKS (SMALL WORKS )
4.2.1 | 8.3.1 | Remove Topsoil to norminal depth 150 mm, stockpile and maintain | m2 | 48.9416
4.2.2 | 8.3.2 | Restricted Excavation
| 8.3.2a | Excavate for restricted foundations, footings and trenches in all materials and use for backfill or embankment or dispose | m3 | 426.5
| 8.3.2b | Extra-over for
4.2.3 |  | 1) intermediate excavation | m | 106.25
4.2.4 |  | 2) hard rock excavation | m | 63.75
SANS
4.2 | 1200 GA | CONCRETE (SMALL WORKS )
| 8.2. | Formwork
4.2.1 | 8.2.1 | Rough | m2 | 110.4668
4.2.2 | 8.2.2 | Smooth | m2 | 3.7
| 8.3. | Reinforcement
4.2.3 | 8.3.1 | High-tensile Steel | t | 1.8
4.2.4 | 8.3.2 | High-tensile Welded Mesh (Ref 193) | m3 |  |  | Rate Only
| 8.4. | Concrete
4.2.5 | 8.4.2 | Blinding layer of 30mm Concrete Strenth (15Mpa/19mm) | m2 | 15.4
4.2.6 | 8.4.3 | Strength Concrete, Tank (30 Mpa/19mm) | m3 | 30
SANS
4.3 | 1200 DK | GABIONS AND PITCHING
| 8.2.1 | Surface preparation for bedding of gabions
4.3.1 | 8.2.1a | Cavities filled with approved excavated material or rock | m2 | 13.95
4.3.2 | 8.2.2 | Gabions | m3 | 36
4.3.3 | 8.2.4 | Geotextile (or geomembrane) | m2 | 77
TOTAL CARRIED FORWARD TO SUMMARY

## 5-Elevated Tank
SECTION 5 : ELEVATED TANK
ITEM | PAYMENT | DESCRIPTION | UNIT | QUANTITY | RATE | AMOUNT
NO | REFERS
5 |  | SECTION 5 : ELEVATED TANK
REFURBISHMENT OF TLOKWENG CEMETERY
WATER TANK STAND INCLUDING ACCESSORIES
AND FITTINGS
5.3 |  | 10L Plastic water tanks Fabricate and erection of
structural steel work for 8m steel tower. Excavate
for foundationfooting to a depth not exceeding
|  | 1500mm. Casting of 30/19 Mpa reinforced concrete | Prov Sum | 1 | 265000 | 265000
stubs as per drawing no ICP036/P4/SD06
5.4 |  | Handling costs for the main Contractor for
|  | item 5.3 | % |  | 265000
5.5 |  | BOREHOLE INCLUDING ACCESSORIES AND FITTINGS
Supply and install 150mm diameter steel AP
casings, backfilling wall, annulus and casings,
inject cement grout to protect borehole surface
from surface water up to 10m below the ground
level, collection and water sample analysis,
borehole detail report with progress photographs,
suitable borehole pump including test and flushing
|  | for at least 36hrs | Prov | 1 | 157000 | 157000
5.6 |  | Handling costs for the main Contractor for
|  | item 5.5 | % |  | 157000
TOTAL CARRIED FORWARD TO SUMMARY

## 6-Water
SECTION 6 : WATER RETICULATION
ITEM | PAYMENT | DESCRIPTION | UNIT | QUANTITY | RATE | AMOUNT
NO | REFERS
SECTION NO. 6 - WATER RETICULATION
REFURBISHMENT OF TLOKWENG CEMETERY
SANS
6.1 | 1200 DB | EARTHWORKS (PIPE TRENCHES)
6.1.1 | 8.3.2 | Excavate in all materials for trenches, backfill
compact and dispose of surplus material within
the freehaul distance of 1 km, for the following
trench widths & depths:
Trenches 600 mm wide for pipes up to 75mm diam.:
6.1.1.1 |  | Depth up to 1m | m | 85
6.1.1.2 |  | Extra-over items 5.1.1 for hard rock | m3 | 5
6.1.1.3 |  | Excavate and dispose of unsuitable material from | m3 | 15
6.2 | SABS 1200 LB | BEDDING (PIPES)
| PSLB 8.2.1 | Availabke from Trench
6.2.1 |  | Selected granular material | m3 | 4.05
6.2.2 |  | Selected fill material | m3 | 27
6.3 | SABS 1200 L | MEDIUM PRESSURE PIPELINES
Supply, lay, bed and test pipes complete with
couplings:
| PSL 8.2.1 | (a) uPVC Class 9 Pipe, to SABS 966-1:
6.3.1 |  | 75mm diam. | m | 85
| SABS 1200 L | SPECIAL FITTING
6.3.2 |  | 45 Degree Socket Ended uPVC Bend - 75mm Class 9 | No | 1
6.3.3 |  | 90 Degree Socket Ended uPVC Bend - 75mm Class 9 | No | 3
6.3.4 |  | Equal Tee Socket Ended uPVD - 75mm Class 9 | No | 1
6.4 | PSL 8.2.5 | VALVES
Supply, fixing and bedding of resilient seal gate
valves, anti clockwise closing, complete as per
drawings, to suit
6.4.1 |  | (a) 75 mm dia Cast iron | No. | 1
6.5 | PSL 8.2.13 | FIRE HYDRANTS
6.5.1 |  | Supply and install Woodlands with temper proof pillar | No. | 1
as shown on the drawings
| PSL 8.2.11 | Thrust blocks
|  | 15 Mpa concrete thrust blocks as detailed on the | m³ | 2
drawings, for pipe diameter up to 200mm
6.6 | SABS 1200 LF | ERF CONNECTIONS
| PSLF 8.2.1 | Supply and install Polypropylene or Cast Iron
Saddles for erf connections with Outlet standard
20mm dia BSP thread to fit the following pipes:
6.6.1 |  | (a) 75 mm dia uPVC, Class 9 | No. | 4
| PSLF 8.2.2 | Supply and install HDPE Type IV Class 12
erf connections complete as shown on the
drawings including full bollo stop in line,temporary
temporary plug, excavation, backfilling excluding saddles
6.6.2 |  | (a) 20mm dia Single-long erf connection | No |  |  | Rate Only
6.6.3 |  | (b) 20mm dia Single-short erf connection | No | 4
6.6.4 |  | (c) 25mm dia Double-long erf connection | No |  |  | Rate Only
6.6.5 |  | (d) 25mm dia Double-short erf connection | No |  |  | Rate Only
TOTAL CARRIED FORWARD TO SUMMARY
Sinqobile Zikali:
Note on C55: Sinqobile Zikali:

## 7-Gaurd House
SECTION 7 : GUARD HOUSE
ITEM | PAYMENT | DESCRIPTION | UNIT | QUANTITY | RATE | AMOUNT
NO | REFERS
7 |  | SECTION NO. 7 - GUARD HOUSE
REFURBISHMENT OF TLOKWENG CEMETERY
BILL NO.1
7.1 |  | EARTHWORKS, ETC.
Excavate in compacted pickable material as defined not exceeding 2 m deep below reduced or filled up ground level, part return, fill in and ram and remainder deposit on site where directed.
7.1.1 |  | Excavate for surface trenches. | m3 | 10.17
7.1.2 |  | To reduce levels to final levels under floors | m3 | 28.18
7.1.3 |  | Extra over all excavations for carting away excavated material as described (Contractor to allow for bulking). | m3 | 38.48
7.1.4 |  | Excavate for column bases | m3 | 0.13
7.1.5 |  | Allow for the risk of collapse to sides of excavation from ground level not exceeding 1,5 m deep. | m2 | 67.81
Sundries
7.1.5 |  | Extra over all excavations in compacted pickable material for excavation in soft rock as described. | m3 | 7.6
5.1.6 |  | Extra over all excavations in compacted pickable material for excavation in hard rock as described. | m3 | 3.9
7.1.7 |  | Allow for keeping excavations free of water and mud by pumping or bailing. | Item | 1
FILLING, ETC:
7.1.8 |  | Excavated material in backfill, saturated to optimum moisture content and compacted to 95% modified AASHTO into trenches, including haulage not exc. 100 m from the perimeter of the excavation. | m3 | 18.79
7.1.9 |  | Imported earth filling, supplied and carted onto the site by the Contractor, compacted to 95% modified AASHTO under solid floors. | m3 | 20
TOTAL CARRIED FORWARD
SECTION 7 : GUARD HOUSE
ITEM | PAYMENT | DESCRIPTION | UNIT | QUANTITY | RATE | AMOUNT
NO | REFERS
TOTAL BROUGHT FORWARD
Compaction of surfaces
7.1.10 |  | Compaction of ground surface under floors, etc, including scarifying for a depth of 150mm, breaking down oversize material, adding suitablematerial where necessary and compacting to 93% Mod AASHTO density | m2 | 187.83
SOIL POISONING
Soil insecticide
weed killer
7.1.11 |  | To bottoms and sides of trenches, holes, etc | m2 | 84.76
7.1.12 |  | Allow for the provision of density tests to be carried out by the Contractor and pay all charges in connection therewith. | Item | 1
7.1.13 |  | Site Clearance | m2 | 125.45
TOTAL CARRIED FORWARD TO SECTION 7 SUMMARY
SECTION 7 : GUARD HOUSE
ITEM | PAYMENT | DESCRIPTION | UNIT | QUANTITY | RATE | AMOUNT
NO | REFERS
SECTION NO. 7 - GUARD HOUSE
REFURBISHMENT OF TLOKWENG CEMETERY
BILL NO.2
7.2 |  | CONCRETE, FORMWORKAND REINFORCEMENT
For preambles see "Model Preambles for Trades"
SUPPLEMENTARY PREAMBLES
Cost of tests The costs of making, storing and testing of concrete test cubes as required under clause 7 "Tests" of SABS 1200 G shall include the cost of providing cube moulds necessary for the purpose, for testing costs and for submitting reports on the tests to the architect. The testing shall be undertaken by an independent firm or institution nominated by the contractor and to the approval of the architect. (Test cubes are measured separately)
Formwork Descriptions of formwork shall be deemed to include use and waste only (except where described as "left in" or "permanent"), for fitting together in the required forms, wedging, plumbing and fixing to true angles and surfaces as necessary to ensure easy release during stripping and for reconditioning as necessary before re-use. The vertical strutting shall be carried down to such construction as is sufficiently strong to afford the required support without damage and shall remain in position until the newly constructed work is able to support itself.
Formwork to soffits of (solid) slabs etc shall be deemed to be to slabs not exceeding 250mm thick unless otherwise described Formwork to sides of bases, pile caps, ground beams, etc will only be measured where it is prescribed by the engineer fordesign reasons. Formwork necessitated by irregularity or collapse of excavated faces will not be measured and the cost thereof shall be deemed to be included in the allowance for taking the risk of collapse of the sides of the excavations, provision for which is made in "Earthworks"
25MPa/19mm concrete
7.2.1 |  | 25Mpa Concrete Surface beds | m3 | 18.82
7.2.2 |  | 25Mpa Concrete Foundation | m3 | 7.63
7.2.3 |  | 25Mpa Concrete in bases | m3 | 0.13
TOTAL CARRIED FORWARD
SECTION 7 : GUARD HOUSE
ITEM | PAYMENT | DESCRIPTION | UNIT | QUANTITY | RATE | AMOUNT
NO | REFERS
TOTAL BROUGHT FORWARD
TEST CUBES
7.2.4 |  | Making and testing 150 x 150 x 150mm concrete strength test cubes (Provisional) | No | 1
CONCRETE SUNDRIES
Finishing top surfaces of concrete smooth with a wood float including non-slip brush finish
7.2.5 |  | Surface beds, slabs, etc | m2 |  |  | Rate Only
REINFORCEMENT (PROVISIONAL)
Mild steel reinforcement to structural concrete work
7.2.6 |  | Y10 Reinforcement bar | t | 0.41
7.2.7 |  | Y8 Reinforcement bar | t | 0.28
Fabric reinforcement
7.2.8 |  | Type 193 fabric reinforcement in concrete surface beds, slabs, etc | m2 | 187.83
7.2.9 |  | Type 245 fabric reinforcement in concrete surface beds, slabs, etc | m2 |  |  | Rate Only
Sundries
7.2.10 |  | 800mm Wide V-channel storm water drain | m |  |  | Rate Only
7.2.11 |  | Concrete reinforcement | t | 0.01
TOTAL CARRIED FORWARD TO SECTION 7 SUMMARY
SECTION 7 : GUARD HOUSE
ITEM | PAYMENT | DESCRIPTION | UNIT | QUANTITY | RATE | AMOUNT
NO | REFERS
SECTION NO. 7 - GUARD HOUSE
REFURBISHMENT OF TLOKWENG CEMETERY
BILL NO. 3
7.3 |  | MASONRY
BRICKWORK
FOUNDATIONS
Brickwork of NFX bricks (14 MPa nominal compressive strength) in class 1 mortar
7.3.1 |  | One brick walls | m2 | 25.43
SUPERSTRUCTURE
Brickwork of NFP bricks in class II mortar
7.3.2 |  | One brick walls | m2 | 163.31
7.3.3 |  | one Brickwall in gables ends | m2 | 26.28
7.3.4 |  | Bricks in piers | m3 | 0.61
7.3.5 |  | Brick -on- edge lintel | m | 12.39
7.3.6 |  | Half brick walls in beamfilling | m2 | 20
Fair face to brickwork in horizontal stretcher bond pointed with flush horizontal and vertical joints
7.3.7 |  | Extra for fair face | m2 | 200.23
Brickwork reinforcement
7.3.8 |  | 150mm Wide reinforcement built in horizontally | m | 650
7.3.9 |  | Paving blocks | m2 | 62.38
TOTAL CARRIED FORWARD TO SECTION 7 SUMMARY
SECTION 7 : GUARD HOUSE
ITEM | PAYMENT | DESCRIPTION | UNIT | QUANTITY | RATE | AMOUNT
NO | REFERS
SECTION NO. 7 - GUARD HOUSE
REFURBISHMENT OF TLOKWENG CEMETERY
7.4 |  | BILL NO. 4
7.4.1 |  | WATERPROOFING
DAMP PROOFING
One layer 250 micron "Gunplas USB Green" polyethylene waterproofing:
7.4.2 |  | On compacted earth under concrete surface beds, lapped 150 mm and sealed at all joints (measured net). | m2 | 187.83
One layer 375 micron embossed "Gunplas Brikgrip" polyethylene damp proof course fixed with approved adhesive:
7.4.3 |  | On walls, stepped up in cavities, under cills, | m2 | 31.5
windows, etc
TOTAL CARRIED FORWARD TO SECTION 7 SUMMARY
SECTION 7 : GUARDHOUSE
ITEM | PAYMENT | DESCRIPTION | UNIT | QUANTITY | RATE | AMOUNT
NO | REFERS
SECTION NO. 7 - GUARD HOUSE
REFURBISHMENT OF TLOKWENG CEMETERY
7.5 |  | BILL NO. 5
CARPENTRY AND JOINERY
7.5.1 |  | Timber door frame for doors size 883 x 2067mm for one brickwall | No | 6.00
7.5.2 |  | 600 x 600mm trap door | No | 1.00
ROOF CONSTRUCTION
7.5.3 |  | Roof construction overall area 150 m2 | Item | 1
7.5.4 |  | Coved Cornice | m | 162.44
7.5.5 |  | Fibre cement ceilings | m2 | 74.00
TOTAL CARRIED FORWARD TO SECTION 7 SUMMARY
SECTION 7 : GUARDHOUSE
ITEM | PAYMENT | DESCRIPTION | UNIT | QUANTITY | RATE | AMOUNT
NO | REFERS
SECTION NO. 7 - GUARD HOUSE
REFURBISHMENT OF TLOKWENG CEMETERY
7.6 |  | BILL NO.6
METALWORK
PROFILED METAL SHEETING AND ACCESSORIES
Factory painted 0.8mm galvanised IBR profile roof sheeting with silicone polyester chromadek finish to top side and polyester chromadek (half coat) to underside, colour charcoal grey
7.6.1 |  | Roof covering with pitch not exceeding 25 degrees | m2 | 161.01
ALUMINIUM
7.6.2 |  | Aluminium door type D01 size 1730 x 2100 | No | 1.00
7.6.3 |  | Aluminium Window type W01 size 600 x 1200 | No | 4.00
7.6.4 |  | Aluminium Window type W02 size 1200 x 600 | No | 3.00
7.6.5 |  | Aluminium Window type W01 size 600 x 600 | No | 2.00
7.6.6 |  | Aluminium Window type W02 size 1430 x 1430 | No | 3.00
TOTAL CARRIED FORWARD TO SECTION 7 SUMMARY
SECTION 7 : GUARDHOUSE
ITEM | PAYMENT | DESCRIPTION | UNIT | QUANTITY | RATE | AMOUNT
NO | REFERS
SECTION NO. 7 - GUARD HOUSE
REFURBISHMENT OF TLOKWENG CEMETERY
BILL NO.7
7.7 |  | IRON MONGERY
LOCKS
The following locks are in one set with a master key:
7.7.1 |  | "Solid Art 390/311" chromium plated two lever mortice lockset. | No | 6.00
7.7.2 |  | Masterkey. | No | 1
(End of the following in)
Sundries
7.7.3 |  | "Solid Art 255/E41" long pin doorstop. | No | 4
TOTAL CARRIED FORWARD TO SECTION 7 SUMMARY
SECTION 7 : GUARDHOUSE
ITEM | PAYMENT | DESCRIPTION | UNIT | QUANTITY | RATE | AMOUNT
NO | REFERS
SECTION NO. 7 - GUARD HOUSE
REFURBISHMENT OF TLOKWENG CEMETERY
BILL NO.8
7.8 |  | GLAZING
Glazing to alluminium fixed with approved sealant strip:
7.8.1 |  | 4 mm Roughcast obscure glass in panes exceeding 0,1 and not exceeding 0,5 m2. | m2 | 0.72
7.8.2 |  | 4 mm Smooth cast glass in panes exceeding 0,1 and not exceeding 0,5 m2. | m2 | 15.57
MIRRORS
7.8.3 |  | 6 mm Float glass multiple silvered mirror size 300 x 450 mm with polished and bevelled edges, holed and screwed with four chromium plated dome headed screws with rubber spacer washers behind, to and including hardwood plugs in wall. | No | 2
TOTAL CARRIED FORWARD TO SECTION 7 SUMMARY
SECTION 7 : GUARDHOUSE
ITEM | PAYMENT | DESCRIPTION | UNIT | QUANTITY | RATE | AMOUNT
NO | REFERS
SECTION 9 : ABLUTION FACILITIES
REFURBISHMENT OF TLOKWENG CEMETERY
BILL NO.9
TILING
7.9 |  | CERAMIC TILES
Gail Ceramics split tiles ref. 1100-111 size 240 x 115 x 12,5 mm thick with 8 mm staggered joints bedded in cement sand mortar with "Laticrete 4237" additive and grouted in cement sand with "Laticrete 3701" additive strictly in accordance with the instructions of the manufacturer, Laticrete S A (Pty) Ltd, including all cutting and waste and cleaning off on completion.
7.9.1 |  | To floors | m2 | 74
7.9.2 |  | Cut and fit tiles around WC pan. | No | 6
Skirtings, bands, etc.
7.9.3 |  | Gail Ceramics coved skirting ref. 4000-111 size 240 x 100 x 12,5 mm. | m | 81.22
TOILET PAPER HOLDERS ETC
White glazed ceramic
7.9.4 |  | 150 x 150mm Recessed spring loaded toilet paper holder | No | 4
7.9.5 |  | On walls | m2 | 9
TOTAL CARRIED FORWARD TO SECTION 7 SUMMARY
SECTION 7 : GUARD HOUSE
ITEM | PAYMENT | DESCRIPTION | UNIT | QUANTITY | RATE | AMOUNT
NO | REFERS
SECTION NO. 7 - GUARD HOUSE
REFURBISHMENT OF TLOKWENG CEMETERY
BILL NO.10
7.10. |  | PLASTERING
SUPPLEMENTARY PREAMBLES
GRANOLITHIC
Untinted granolithic on concrete (degree of accuracy grade III)
7.10.1 |  | 30mm Thick on floors | m2 | 74
INTERNAL PLASTER
Cement plaster on brickwork
7.10.2 |  | On walls | m2 | 234.73
TOTAL CARRIED FORWARD TO SECTION 7 SUMMARY
SECTION 7 : GUARD HOUSE
ITEM | PAYMENT | DESCRIPTION | UNIT | QUANTITY | RATE | AMOUNT
NO | REFERS
SECTION NO. 7 - GUARD HOUSE
REFURBISHMENT OF TLOKWENG CEMETERY
BILL NO. 11
7.11. |  | PAINTWORK
PAINTWORK, ETC TO NEW WORK ON
FLOATED PLASTER SURFACES WITH
One coat alkali resistant plaster primer and two coats PVA acrylic emulsion paint on
7.11.1 |  | Internal walls | m2 | 234.73
WOOD SURFACES WITH
7.11.2 |  | On doors frame | m2 | 7.13
7.11.3 |  | on door | m2 | 22.28
7.11.4 |  | Timber door frame for doors size 883 x 2067mm for one brickwall | No | 6.00
7.11.5 |  | 600 x 600mm trap door | No | 1.00
TOTAL CARRIED FORWARD TO SECTION 7 SUMMARY
SECTION 7 : GUARD HOUSE
ITEM | PAYMENT | DESCRIPTION | UNIT | QUANTITY | RATE | AMOUNT
NO | REFERS
SECTION NO. 7 - GUARD HOUSE
REFURBISHMENT OF TLOKWENG CEMETERY
DESCRIPTION
BILL NO.12
ELECTRICITY
ELECTRICITY, ETC TO NEW WORK ON
7.12 |  | ELECTRICAL CONNECTIONS
All electrical work requires an electrical compliance certificate.
7.12.1 |  | Provide R105,000-00 for electrical installations | Prov Sum | 1 | 105000 | 105000
(All conduits to be built into the walls, no chasing into brick work will be allowed.)
7.12.2 |  | Handling costs for the main Contractor for
|  | item 7.11.1 | % |  | 105000
TOTAL CARRIED FORWARD TO SECTION 7 SUMMARY
SECTION 7 : GUARD HOUSE
ITEM | PAYMENT | DESCRIPTION | UNIT | QUANTITY | RATE | AMOUNT
NO | REFERS
SECTION 7: GUARDHOUSE
REFURBISHMENT TLOKWENG CEMETERY
7.13 |  | BILL NO. 13
PLUMBING
RAINWATER DISPOSAL
0,8 mm Galvanized sheet iron rainwater goods:
7.13.1 |  | 100 x 150 x 100 mm VHV galvanized sheet iron gutter fixed to falls on alloy brackets screwed to facia, at not exceeding 750 mm centres. | m | 16
7.13.2 |  | 75 mm Diameter galvanized sheet iron seamless rainwater downpipe fixed to walls on alloy brackets at not exceeding 1500 mm centres. | m | 7
Extra over eaves gutter for:
7.13.3 |  | Outlet with 75 mm diameter nozzle and domical galvanized iron grating. | No | 2
7.13.4 |  | Corner piece. | No | 2
Extra over downpipe for:
7.13.5 |  | Shoe. | No | 2
7.13.6 |  | 600 mm Projecting eaves offset. | No | 2
SANITARY FITTINGS
Vaal or similar
7.13.7 |  | Springbok 510 x 405mm White vitreous china wash hand basin with one tap hole plug, waste, plug and chain and concealed brackets | No | 2.00
7.13.7 |  | Hibiscus white 772654/772656 closed coupled vitreous china pan with p-trap complete with 9 Litre cistern matching cistern and heavy duty white double flap seat. | No | 2.00
|  | Sundries | H3
7.13.8 |  | Provide R 17 000.00 for internal plumbing and associated soil drainage including gulleys, maholes, pipes in ground, etc | SUM | 1
TOTAL CARRIED FORWARD TO SECTION 7 SUMMARY
SECTION 7 : GUARD HOUSE
ITEM | PAYMENT | DESCRIPTION | UNIT | QUANTITY | RATE | AMOUNT
NO | REFERS
SECTION 7 : GUARD HOUSE
REFURBISHMENT TLOKWENG CEMETERY
SECTION 7 SUMMARY
BILL 1 |  | EARTHWORKS
BILL 2 |  | CONCRETE, FORMWORK AND REINFORCEMENT
BILL 3 |  | MASONRY
BILL 4 |  | WATERPROOFING
BILL 5 |  | CARPENTRY AND JOINERY
BILL 6 |  | METALWORK
BILL 7 |  | IRON MONGERY
BILL 8 |  | GLASING
BILL 9 |  | TILING
BILL 10 |  | PLASTERING
BILL 11 |  | PAINTWORK
BILL 12 |  | ELECTRICITY
BILL 12 |  | PLUMBING
TOTAL CARRIED FORWARD TO SUMMARY
Thami Tom:
Note on A543: Thami Tom:

## 8-Ablution Facilities
SECTION 8 : ABLUTION FACILITIES
ITEM | PAYMENT | DESCRIPTION | UNIT | QUANTITY | RATE | AMOUNT
NO | REFERS
SECTION 8 : ABLUTION FACILITIES
REFURBISHMENT OF TLOKWENG CEMETERY
EARTHWORKS
Excavate in compacted pickable material as defined not exceeding 2 m deep below reduced or filled up ground level, part return, fill in and ram and remainder deposit on site where directed.
8.1.1 |  | Site Clearance | m2 | 126.23
8.1.2 |  | To reduce levels to final levels under floors | m3 | 33.76
8.1.3 |  | Extra over all excavations for carting away excavated material as described (Contractor to allow for bulking). | m3 | 35.76
8.1.4 |  | Allow for the risk of collapse to sides of excavation from ground level not exceeding 1,5 m deep. | m2 | 98.89
SOIL POISONING
8.1.5 |  | Soil insecticide | m2 | 123.61
8.1.6 |  | Weed killer | m2 | 126.23
8.1.7 |  | Excavated material in backfill, saturated to optimum moisture content and compacted to 95% modified AASHTO into trenches, including haulage not exc. 100 m from the perimeter of the excavation. | m3 | 18.93
8.1.8 |  | Scarify and Compact | m2 | 126.23
TOTAL CARRIED FORWARD SECTION 8 SUMMARY
SECTION 8 : ABLUTION FACILITIES
ITEM | PAYMENT | DESCRIPTION | UNIT | QUANTITY | RATE | AMOUNT
NO | REFERS
SECTION 8 : ABLUTION FACILITIES
REFURBISHMENT OF TLOKWENG CEMETERY
BILL NO.2
CONCRETE, FORMWORKAND REINFORCEMENT
For preambles see "Model Preambles for Trades"
SUPPLEMENTARY PREAMBLES
Cost of tests The costs of making, storing and testing of concrete test cubes as required under clause 7 "Tests" of SABS 1200 G shall include the cost of providing cube moulds necessary for the purpose, for testing costs and for submitting reports on the tests to the architect. The testing shall be undertaken by an independent firm or institution nominated by the contractor and to the approval of the architect. (Test cubes are measured separately)
Formwork Descriptions of formwork shall be deemed to include use and waste only (except where described as "left in" or "permanent"), for fitting together in the required forms, wedging, plumbing and fixing to true angles and surfaces as necessary to ensure easy release during stripping and for reconditioning as necessary before re-use. The vertical strutting shall be carried down to such construction as is sufficiently strong to afford the required support without damage and shall remain in position until the newly constructed work is able to support itself.
Formwork to soffits of (solid) slabs etc shall be deemed to be to slabs not exceeding 250mm thick unless otherwise described Formwork to sides of bases, pile caps, ground beams, etc will only be measured where it is prescribed by the engineer fordesign reasons. Formwork necessitated by irregularity or collapse of excavated faces will not be measured and the cost thereof shall be deemed to be included in the allowance for taking the risk of collapse of the sides of the excavations, provision for which is made in "Earthworks"
25MPa/19mm concrete
8.2.1 |  | Strip footings | m3 | 11.13
8.2.2 |  | Surface beds | m3 | 15.63
8.2.3 |  | Ramp | m3 | 3
8.2.4 |  | bases | m3 | 1
TOTAL CARRIED FORWARD SECTION 8 SUMMARY
SECTION 8 : ABLUTION FACILITIES
ITEM | PAYMENT | DESCRIPTION | UNIT | QUANTITY | RATE | AMOUNT
NO | REFERS
TOTAL BROUGHT FORWARD | [5 empty] | 0
TEST CUBES
8.2.5 |  | Making and testing 150 x 150 x 150mm concrete strength test cubes (Provisional) | No | 2
CONCRETE SUNDRIES
8.2.6 |  | Finishing top surfaces of concrete smooth with a wood float including non-slip brush finish | m2 | 5
REINFORCEMENT (PROVISIONAL)
High Yield steel reinforcement to structural concrete work
8.2.7 |  | 10mm Diameter bars | t | 0.61
8.2.8 |  | 8mm Diameter bars | t | 0.5
Fabric reinforcement
8.2.9 |  | Type 193 fabric reinforcement in concrete surface beds, slabs, etc | m2 | 130.23
200
TOTAL CARRIED FORWARD TO SECTION 8 SUMMARY
SECTION 8 : ABLUTION FACILITIES
ITEM | PAYMENT | DESCRIPTION | UNIT | QUANTITY | RATE | AMOUNT
NO | REFERS
SECTION 8 : ABLUTION FACILITIES
REFURBISHMENT OF TLOKWENG CEMETERY
BILL NO. 3
MASONRY
BRICKWORK
FOUNDATIONS
Brickwork of NFX bricks (14 MPa nominal compressive strength) in class 1 mortar
8.3.1 |  | One brick walls | m2 | 37.09
SUPERSTRUCTURE
Brickwork of NFP bricks in class II mortar
8.3.2 |  | half brick walls | m2 | 70.82
8.3.3 |  | one brick walls | m2 | 211.79
8.3.4 |  | Brickwork in piers | m3 | 0.43
Fair face to brickwork in horizontal stretcher bond pointed with flush horizontal and vertical joints
8.3.5 |  | Extra for fair face | m2 | 93.1
Brickwork reinforcement
8.3.6 |  | 75mm Wide reinforcement built in horizontally | m | 210
8.3.7 |  | 150mm Wide reinforcement built in horizontally | m | 590
8.3.8 |  | Precast Concrete lintel | m | 7.8
8.3.9 |  | Brick on edge lintel | m | 7.8
TOTAL CARRIED FORWARD TO SECTION 8 SUMMARY
SECTION 8 : ABLUTION FACILITIES
ITEM | PAYMENT | DESCRIPTION | UNIT | QUANTITY | RATE | AMOUNT
NO | REFERS
SECTION 8 : ABLUTION FACILITIES
REFURBISHMENT OF TLOKWENG CEMETERY
BILL NO. 4
WATERPROOFING
DAMP PROOFING
One layer 250 micron "Gunplas USB Green" polyethylene waterproofing:
8.4.1 |  | On compacted earth under concrete surface beds, lapped 150 mm and sealed at all joints (measured net). | m2 | 126.23
One layer 375 micron embossed "Gunplas Brikgrip" polyethylene damp proof course fixed with approved adhesive:
8.4.2 |  | On walls, stepped up in cavities, under cills, etc. | m2 | 40.6
TOTAL CARRIED FORWARD TO SECTION 8 SUMMARY
SECTION 8 : ABLUTION FACILITIES
ITEM | PAYMENT | DESCRIPTION | UNIT | QUANTITY | RATE | AMOUNT
NO | REFERS
SECTION 8 : ABLUTION FACILITIES
REFURBISHMENT OF TLOKWENG CEMETERY
BILL NO. 5
CARPENTRY AND JOINERY
ROOF CONSTRUCTION
8.5.1 |  | Roof construction overall area 105m2 | m2 | 1
Semi-solid panel door with hardwood concealed edge strip fitted with lock block to one edge clearly marked and finished both sides with hardwood veneer suitable for varnishing:
8.5.2 |  | Door, size760 x 2065 mm. | No | 8
8.5.3 |  | Door, size 815 x 2065 mm. | No | 2
Wrot Meranti framed, ledged and braced batten door, with 6 mm commercial plywood internally and tongue and grooved boarding let in flush externally, fitted with hardwood weather strip.
8.5.4 |  | Door, size 883 x 2067 mm. | No | 2
8.5.5 |  | Timberdoor frame door size 883 x 2067mm for one | No | 2
brickwall
8.5.6 |  | Timberdoor frame door size 760 x 2065mm for one | No | 8
brickwall
8.5.7 |  | Timberdoor frame door size 883 x 2067mm for one | No | 2
brickwall
8.5.8 |  | Fibre cement ceilings | m2 | 57
8.5.9 |  | Coved Cornice | m | 104.2
8.5.10 |  | 600 x 600mm Trap door | No | 1
TOTAL CARRIED FORWARD TO SECTION 8 SUMMARY
SECTION 8 : ABLUTION FACILITIES
ITEM | PAYMENT | DESCRIPTION | UNIT | QUANTITY | RATE | AMOUNT
NO | REFERS
SECTION 8 : ABLUTION FACILITIES
REFURBISHMENT OF TLOKWENG CEMETERY
BILL NO.6
8.6 |  | LOCKS
The following locks are in one set with a master key:
8.6.1 |  | "Solid Art 390/311" chromium plated two lever mortice lockset. | No | 8
8.6.2 |  | Masterkey. | No | 1
(End of the following in)
Sundries
8.6.3 |  | "Solid Art 255/E41" long pin doorstop. | No | 12
TOTAL CARRIED FORWARD TO SECTION 8 SUMMARY
SECTION 8 : ABLUTION FACILITIES
ITEM | PAYMENT | DESCRIPTION | UNIT | QUANTITY | RATE | AMOUNT
NO | REFERS
SECTION 8 : ABLUTION FACILITIES
REFURBISHMENT OF TLOKWENG CEMETERY
8.7 |  | BILL NO.7
METALWORK
PROFILED METAL SHEETING AND ACCESSORIES
Factory painted 0.8mm galvanised IBR profile roof sheeting with silicone polyester chromadek finish to top side and polyester chromadek (half coat) to underside, colour charcoal grey
8.7.1 |  | Roof covering with pitch not exceeding 25 degrees | m2 | 112
Glazing to steel sashes fixed with approved putty:
7.7.2 |  | Alluminium window type W01 size 600 x 900mm | No | 5
7.7.3 |  | Alluminium window type W01 size 600 x 900mm | No | 8
TOTAL CARRIED FORWARD TO SECTION 9 SUMMARY
SECTION 8 : ABLUTION FACILITIES
ITEM | PAYMENT | DESCRIPTION | UNIT | QUANTITY | RATE | AMOUNT
NO | REFERS
SECTION 8 : ABLUTION FACILITIES
REFURBISHMENT OF TLOKWENG CEMETERY
8.8 |  | BILL NO.8
PLASTERING
INTERNAL PLASTER
Cement plaster on brickwork
8.8.1 |  | On walls | m2 | 338.65
8.8.2 |  | Screed to floor | m2 | 79
TOTAL CARRIED FORWARD TO SECTION 9 SUMMARY
SECTION 8 : ABLUTION FACILITIES
ITEM | PAYMENT | DESCRIPTION | UNIT | QUANTITY | RATE | AMOUNT
NO | REFERS
SECTION 8 : ABLUTION FACILITIES
REFURBISHMENT OF TLOKWENG CEMETERY
8.9 |  | BILL NO.9
TILING
CERAMIC TILES
Gail Ceramics split tiles ref. 1100-111 size 240 x 115 x 12,5 mm thick with 8 mm staggered joints bedded in cement sand mortar with "Laticrete 4237" additive and grouted in cement sand with "Laticrete 3701" additive strictly in accordance with the instructions of the manufacturer, Laticrete S A (Pty) Ltd, including all cutting and waste and cleaning off on completion.
8.9.1 |  | To floors | m2 | 57
Skirtings, bands, etc.
8.9.2 |  | Ceramics coved skirting 150mm high. | m | 104
TOILET PAPER HOLDERS ETC
White glazed ceramic
8.9.3 |  | 150 x 150mm Recessed spring loaded toilet paper holder | No | 25
8.9.4 |  | None slip floor tiles | m2 | 22
TOTAL CARRIED FORWARD TO SECTION 9 SUMMARY
SECTION 8 : ABLUTION FACILITIES
ITEM | PAYMENT | DESCRIPTION | UNIT | QUANTITY | RATE | AMOUNT
NO | REFERS
TOTAL BROUGHT FORWARD
SECTION 8 : ABLUTION FACILITIES
REFURBISHMENT OF TLOKWENG CEMETERY
BILL NO.10
GLAZING
8.10. |  | GLAZING
Glazing to alluminium fixed with approved sealant strip:
8.10.1 |  | 4 mm Roughcast obscure glass in panes exceeding 0,1 and not exceeding 0,5 m2. | m2 | 4
8.10.2 |  | 4 mm Smooth cast glass in panes exceeding 0,1 and not exceeding 0,5 m2. | m2 | 6.5
MIRRORS
8.10.3 |  | 6 mm Float glass multiple silvered mirror size 300 x 450 mm with polished and bevelled edges, holed and screwed with four chromium plated dome headed screws with rubber spacer washers behind, to and including hardwood plugs in wall. | No | 5
TOTAL CARRIED FORWARD TO SECTION 8 SUMMARY
SECTION 8 : ABLUTION FACILITIES
ITEM | PAYMENT | DESCRIPTION | UNIT | QUANTITY | RATE | AMOUNT
NO | REFERS
SECTION 8 : ABLUTION FACILITIES
REFURBISHMENT OF TLOKWENG CEMETERY
BILL NO. 11
PLUMBING
SANITARY FITTINGS
Vaal or similar
8.11.1 |  | 568 x 392 x346mm wall mounted paraplegic WC | No | 2
8.11.2 |  | 568 x 392 x346mm wall mounted WC | No | 8
8.11.3 |  | Wash Hand basin with one piece pressed bowl | No | 9
8.11.3 |  | Paraplegic Wash Hand basin with extended handle | No | 2
8.11.4 |  | Lavatera White vitreous flat back wall urinal with domical grating with spreader and two hanger brackets including flushing valve. | No | 4
|  | Sundries | H3
8.11.5 |  | Provide R 90 000 for internal plumbing and associated soil drainage including gulleys, maholes, pipes in ground, etc | SUM | 1
RAINWATER DISPOSAL
0,8 mm Galvanized sheet iron rainwater goods:
8.11.6 |  | 100 x 150 x 100 mm VHV galvanized sheet iron gutter fixed to falls on alloy brackets screwed to facia, at not exceeding 750 mm centres. | m | 24
8.11.7 |  | 75 mm Diameter galvanized sheet iron seamless rainwater downpipe fixed to walls on alloy brackets at not exceeding 1500 mm centres. | m | 14
Extra over eaves gutter for:
8.11.8 |  | Outlet with 75 mm diameter nozzle and domical galvanized iron grating. | No | 4
8.11.9 |  | Corner piece. | No | 4
Extra over downpipe for:
8.11.10 |  | Shoe. | No | 4
8.11.11 |  | 600 mm Projecting eaves offset. | No | 4
TOTAL CARRIED FORWARD TO SECTION 8 SUMMARY
SECTION 8 : ABLUTION FACILITIES
ITEM | PAYMENT | DESCRIPTION | UNIT | QUANTITY | RATE | AMOUNT
NO | REFERS
SECTION 8 : ABLUTION FACILITIES
REFURBISHMENT OF TLOKWENG CEMETERY
BILL NO. 12
ELECTRICITY
ELECTRICITY, ETC TO NEW WORK ON
ELECTRICAL CONNECTIONS
All electrical work requires an electrical compliance certificate.
8.12.1 |  | Provide R105,000-00 for electrical installations | Prov Sum | 1 | 105000 | 105000
(All conduits to be built into the walls, no chasing into brick work will be allowed.)
8.12.2 |  | Handling costs for the main Contractor for
|  | item 8.12.1 | % |  | 105000
TOTAL CARRIED FORWARD TO SECTION 8 SUMMARY
SECTION 8 : ABLUTION FACILITIES
ITEM | PAYMENT | DESCRIPTION | UNIT | QUANTITY | RATE | AMOUNT
NO | REFERS
SECTION 8 : ABLUTION FACILITIES
REFURBISHMENT OF TLOKWENG CEMETERY
BILL NO. 13
PAINTWORK
PAINTWORK, ETC TO NEW WORK ON
FLOATED PLASTER SURFACES WITH
One coat alkali resistant plaster primer and two coats PVA acrylic emulsion paint on
8.13.1 |  | Internal walls | m2 | 338.65
8.13.2 |  | Internal ceilings | m2 | 57
|  | WOOD SURFACES WITH | H2
8.13.3 |  | Three coats polyurethane suede varnish on | H3
8.13.4 |  | On doors | m2 | 46.59
TOTAL CARRIED FORWARD TO SECTION 8 SUMMARY
SECTION 8 : ABLUTION FACILITIES
ITEM | PAYMENT | DESCRIPTION | UNIT | QUANTITY | RATE | AMOUNT
NO | REFERS
SECTION 8 : ABLUTION FACILITIES
REFURBISHMENT OF TLOKWENG CEMETERY
SECTION 9 SUMMARY
BILL 1 |  | EARTHWORKS
BILL 2 |  | CONCRETE, FORMWORK AND REINFORCEMENT
BILL 3 |  | MASONRY
BILL 4 |  | WATERPROOFING
BILL 5 |  | CARPENTRY AND JOINERY
BILL 6 |  | IRON MONGERY
BILL 7 |  | METALWORK
BILL 8 |  | PLASTERING
BILL 9 |  | TILING
BILL 10 |  | GLAZING
BILL 11 |  | PLUMBING
BILL 12 |  | ELECTRICITY
BILL 13 |  | PAINTWORK
TOTAL CARRIED FORWARD TO SECTION 9 SUMMARY
Thami Tom:
Note on A477: Thami Tom:

## 9-Boundary Wall
SECTION 9 : BOUNDARY WALL
ITEM | PAYMENT | DESCRIPTION | UNIT | QUANTITY | RATE | AMOUNT
NO | REFERS
SECTION 9 : BOUNDARY WALL
REFURBISHMENT OF TLOKWENG CEMETERY
9.1 |  | Excavate in compacted pickable material as defined not exceeding 2 m deep
9.1.1 |  | Excavate for surface trenches. | m3 | 1230.6
9.1.2 |  | Earthfilling with excavated materials | M3 | 668.04
9.1.3 |  | Extra over all excavations for carting away excavated material as described (Contractor to allow for bulking). | m3 | 35.16
9.1.4 |  | Allow for the risk of collapse to sides of excavation from ground level not exceeding 1,5 m deep. | m2 | 2930
9.2 |  | SOIL POISONING
9.2.1 |  | Soil insecticide | m2 | 4395
9.2.2 |  | CONCRETE AND REINFORCEMENT
9.2.3 |  | Concrete foundation 25MPa/19mm | m3 | 527.4
9.3 |  | WATERPROOFING
DAMP PROOFING
9.3.1 |  | One layer 250 micron "Gunplas USB Green" polyethylene waterproofing:
9.3.2 |  | On compacted earth under concrete foundation | m2 | 644.6
9.4 |  | REINFORCEMENT (PROVISIONAL)
9.4.1 |  | High Yeild steel reinforcement to structural work
9.4.2 |  | 10mm Diameter bars | ton | 14.24
|  | 8mm Diameter bars | ton | 21.36
9.5 |  | BRICKWORK
9.5.1 |  | FOUNDATIONS
9.5.2 |  | One brick walls | m2 | 1465
9.5.3 |  | 150mm brickforce | m | 5860
9.6 |  | SUPERSTRUCTURE
9.6.1 |  | 150mm Brickforce | m | 28479.6
9.6.2 |  | One brick walls | m2 | 7119.9
9.5.3 |  | Brick on edge copping | m | 2930
9.7 |  | PLASTERING
9.7.1 |  | Plastering on walls | M2 | 11720
9.7.2 |  | PAINT WORK
9.8 |  | Painting on walls | M2 | 11720
TOTAL CARRIED FORWARD TO SECTION 9 SUMMARY

## 10-Floodlighting
SECTION 10 : FLOODLIGHTING
ITEM | PAYMENT | DESCRIPTION | UNIT | QUANTITY | RATE | AMOUNT
NO | REFERS
10 |  | SECTION 10 : FLOODLIGHTING
REFURBISHMENT OF TLOKWENG
CEMETERY
GENERAL WIRING
10.1 |  | Supply and install 16mm2 Core General purpose
wire including excavations, backfilling, etc
|  | labour and COC | m | 10
10.2 |  | Supply and install 25mm2 x 2 Core SWA cables
including excavations, backfilling, etc including
|  | labour and COC | m | 20
LUMINAIRES FLOODINGLIGHTING - LED
10.3 |  | Supply & Install 108288 Lumen (min) LED, cool
white 5700K,CRa70), high-pressuredie-cast
aluminium, unpainted with 20KV surge
protection and high impact polycarbonate
diffuser (BEKA OMIN blast 2) or equivalent
|  | including fiitings labour and COC | Prov Sum | 1 | 650000 | 650000
10.4 |  | Handling costs for the main Contractor for
|  | item 10.3 | % |  | 650000
CROSS ARM FITTINGS
10.5 |  | Manufacture, supply and install 6 way cross arms and/or platforms attached to the mast structure
to be connnected and fastened to the mast pole
|  | structure including all fittings, labour & COC | Prov Sum | 1 | 56929.7 | 56929.7
10.6 |  | Handling costs for the main Contractor for
|  | item 10.5 | % |  | 56929.7
MISCELLANEOUS ITEMS
10.7 |  | Importation of stone free sand | m3 | 48
10.8 |  | Cart away of access soil, stone and sand | m3 | 48
TOTAL CARRIED FORWARD TO SUMMARY

## 11 - Prov Sums
SECTION 11 : PROVISIONAL SUMS
ITEM | PAYMENT | DESCRIPTION | UNIT | QUANTITY | RATE | AMOUNT
NO | REFERS
10 |  | SECTION 11 : PROVISIONAL SUMS
REFURBISHMENT OF TLOKWENG CEMETERY
LANDSCAPING
11.1 |  | Landscaping, irrigation and horticultural works
|  | as per the Engineer's Specification by Grade 1 SL | P. Sum | 1 | 75000 | 75000
11.2 |  | Handling costs for the main Contractor for
|  | item 11.1 | % |  | 75000
ELECTRICITY SUPPLY
11.3 |  | Electricity supply to the stalls complete including
|  | dealing with Eskom. | P. Sum | 1 | 230000 | 230000
11.4 |  | Handling costs for the main Contractor for
|  | item 11,3 | % |  | 230000
VENTILATION IMPROVED PIT LATRINE
TOILETS
11.5 |  | 4 x Prefabricated VIP toilet complete and installed as
per manufactures specifications. See drawing,
|  | "Male & Female VIP toilet" for description. | P. Sum | 1 | 75200 | 75200
11.6 |  | Handling costs for the main Contractor for
|  | item 11,5 | % |  | 75200
11.7 |  | 2 x Prefabricated VIP toilet complete and installed as
per manufactures specifications. See drawing,
|  | "Disabled VIP toilet" for description. | P. Sum | 1 | 70000 | 70000
11.8 |  | Handling costs for the main Contractor for
|  | item 11,7 | % |  | 70000
GATE
11.9 |  | Provision for Main Gates | P. Sum | 1 | 90000 | 90000
11.1 |  | Handling costs for the main Contractor for
|  | item 11,9 | % |  | 90000
SOLAR POWER INSTALLATION
11.11 |  | Provision for 5KW sollar supply, installation, | P. Sum | 1 | 190000 | 190000
testing and accessories
11.12 |  | Handling costs for the main Contractor for
|  | item 11,11 | % |  | 190000
TOTAL CARRIED FORWARD TO SUMMARY | [5 empty] | 730200

## Cost Summary
REFURBISHMENT OF TLOKWENG CEMETERY
SCHEDULE OF QUANTITIES SUMMARY
NB: | TENDERERS MUST COMPLETE THE SCHEDULE OF QUANTITIES IN BLACK INK.
SECTION | DESCRIPTION |  | AMOUNT
1 | SECTION 1 : PRELIMINARY AND GENERAL | R
2 | SECTION 2 : GRAVEL ROADS | R
3 | SECTION 3 : SEWERS RETICULATION | R
4 | SECTION 4 : SEPTIC TANK | R
5 | SECTION 5 : ELAVATED TANK | R
6 | SECTION 6 : WATER RETICULATION | R
7 | SECTION 7 : GUARD HOUSE | R
8 | SECTION 8 : ABLUTION FACILITIES | R
9 | SECTION 9 : BOUNDARY WALL | R
10 | SECTION 10 : FLOODLIGHTING | R
9 | SECTION 10 : PROVISIONAL SUMS | R
TOTAL CARRIED FORWARD |  | R
SIGNED ON BEHALF OF TENDERER : . . . . . . . . . . . . . . . . . . . . . . . . . . . . . . . . . . . . . . . . . . . . . . . . .
CALCULATION OF TENDER SUM
TOTAL OF SCHEDULE OF QUANTITIES. . . . . . . . . . . . . . . . . . . . . . . . . . . . . . . |  | R
CONTINGENCIES
The sum provided here is under the sole control of the
Engineer and may be deducted in whole or in part. (The Tenderer
must add 5% of the total of schedule of quantities) . . . . . . . . . . . . . . . . . . . . . |  | R
SUBTOTAL (1). . . . . . . . . . . . . . . . . . . . . . . . . . . . . . . . . . . . . . . . . . . . . . . . . . . |  | R
VALUE-ADDED TAX (VAT)
The tenderer shall add 15% of subtotal (1) for VAT . . . . . . . . . . . . . . . . . . . . . |  | R
TENDER SUM CARRIED TO FORM OF TENDER |  | R
SIGNED ON BEHALF OF TENDERER : . . . . . . . . . . . . . . . . . . . . . . . . . . . . . . . . . . . . . . . . . . . . . . . . .