## A-P&G
Contract: 011/MKLM/2021/2022
Part C2: Pricing Data
Section C2.2: Schedule of Quantities
Schedule No. «Number»: Preliminary and General
Item | Payment | Description |  |  | Unit | Qty | Rate | Amount
| Reference | [5 empty] | (R) | (R)
| SABS | BILL NO. |  | 1
| 1200 A | PRELIMINARY AND GENERAL
| PSA8.1 | FIXED-CHARGE ITEMS
1.1 | 8.3.1 | Contractual Requirements |  |  | sum
| 8.3.2 | Establishment of Facilities on Site
| 8.3.2 | .1 | Facilities for the Engineer
1.2 | PSAB2 |  | (a,f, h) | Furnished offices, latrine facilities and carports | sum
1.3 | PSAB1 |  | (c) | Nameboards | no | 2
1.4 | PSAB5 |  | (d) | Survey assistant | sum
1.5 | PSAB6 |  | (e) | Survey equipment | sum
1.6 | PSAB4.2 |  | (g) | Laboratory equipment | sum
| 8.3.2 | .2 | Facilities for the Contractor
1.7 |  |  | (a) | Offices and storage sheds | sum
1.8 |  |  | (b) | Workshops | sum
1.9 |  |  | (c) | Laboratories | sum
1.10 |  |  | (d) | Living accommodation | sum
1.11 |  |  | (e) | Ablution and latrine facilities | sum
1.12 |  |  | (f) | Tools and equipment | sum
1.13 |  |  | (g) | Water supplies, electric power and communications | sum
1.14 |  |  | (h) | Dealing with water (Sub-clause 5.5) | sum
1.15 |  |  | (i) | Access (Sub-clause 5.8) | sum
1.16 |  |  | (j) | Plant | sum
1.17 | 8.3.3 | Other fixed-charge obligations |  |  | sum
| 8.3.4 | Removal of Contractor's and Engineers site
1.18 |  | establishment on completion |  |  | sum
| 8.3.5 | Occupational Health and Safety
| PSA7 | Compliance with Occupational Health and Safety
Act (Act 85 of 1993) and its regulations and with the
1.19 |  | Employers Health and Safety Specification |  |  | sum
| 8.3.6 | Environmental Managemant
1.20 | PSAB8 | Compliance with Environmental Management plan |  |  | sum
| PSAB8.2 | TIME-RELATED ITEMS
1.21 | 8.4.1 | Contractual requirements |  |  | sum
| 8.4.2 | Operation and maintenance of facilities on the Site
for the duration of construction
| 8.4.2 | .1 | Facilities for the Engineer
1.22 | PSAB2 |  | (a,f, h) | Furnished offices, latrine facilities and carports | sum
1.23 | PSAB3 |  | (b) | Telephone (Telkom landline) | sum
1.24 | PSAB1 |  | (c) | Nameboards | sum
1.25 | PSAB6 |  | (d) | Survey assistant | sum
1.26 | PSAB7 |  | (e) | Survey equipment | sum
1.27 | PSAB4.2 |  | (g) | Laboratory equipment | sum
Carried Forward
Brought Forward
| 8.4.2 | .2 | Facilities for the Contractor
1.28 |  |  | (a) | Offices and storage sheds | sum
1.29 |  |  | (b) | Workshops | sum
1.30 |  |  | (c) | Laboratories | sum
1.31 |  |  | (d) | Living accommodation | sum
1.32 |  |  | (e) | Ablution and latrine facilities | sum
1.33 |  |  | (f) | Tools and equipment | sum
1.34 |  |  | (g) | Water supplies, electric power and communications | sum
1.35 |  |  | (h) | Dealing with water (Sub-clause 5.5) | sum
1.36 |  |  | (i) | Access (Sub-clause 5.8) | sum
1.37 |  |  | (j) | Plant | sum
1.38 | 8.4.3 | Supervision for duration of construction |  |  | sum
| 8.4.4 | Company and head office overhead costs for the
1.39 |  | duration of the contract |  |  | sum
1.40 | 8.4.5 | Other time-related obligations |  |  | sum
| 8.4.6 | Occupational Health and Safety
| PSA7 | Compliance with Occupational Health and Safety
Act (Act 85 of 1993) and its regulations and with the
1.41 |  | Employers Health and Safety Specification |  |  | sum
| 8.4.7 | Environmental Managemant
1.42 | PSAB8 | Compliance with Environmental Management plan |  |  | sum
|  | BILL NO. |  | 1
PRELIMINARY AND GENERAL
|  | Carried forward to Summary of Bills |  |  |  |  | Total

## A-Prov Sum
Contract: 011/MKLM/2021/2022
Part C2: Pricing Data
Section C2.2: Schedule of Quantities
Schedule No. «Number»: Provisional Sums and Prime Cost Items
Item | Payment | Description |  |  |  | Unit | Qty | Rate | Amount
| Reference | [6 empty] | (R) | (R)
| SABS | BILL NO. |  | 2
| 1200 A | PROVISIONAL SUMS AND PRIME COST ITEMS
| PSA9.2 | SUMS STATED PROVISIONALLY BY THE ENGINEER
For work to be executed by the Contractor and
valued in terms of the "Valuation of Variations"
clause in the Conditions of Contract
Allowances
| 8.5 | (a) | .1 | Community requirements
2.1 | PSA9.3 |  |  | .1 | CLO/LDO remuneration | Prov sum |  |  | 39000
|  |  |  | .2 | Overheads, charges and profit on the
2.2 |  |  |  |  | above | %
| 8.5 | (a) | .2 | Engineers requirements
2.3 | PSA9.5 |  |  | .1 | Engineers cellular phone costs | Prov sum |  |  | 3000
|  |  |  | .2 | Overheads, charges and profit on the
2.4 |  |  |  |  | above | %
2.5 | PSA9.7 |  |  | .3 | Acceptance control testing | Prov sum |  |  | 5000
|  |  |  | .4 | Overheads, charges and profit on the
2.6 |  |  |  |  | above | %
2.7 |  |  |  | .5 | Engineers site office consumables | Prov sum |  |  | 2000
|  |  |  | .6 | Overheads, charges and profit on the
2.8 |  |  |  |  | above | %
| 8.5 | (a) | .3 | Existing services
2.9 |  |  |  | .1 | Locating existing services | Prov sum |  |  | 5000
|  |  |  | .2 | Overheads, charges and profit on the
2.10 |  |  |  |  | above | %
NOMINATED, SELECTED SUB-CONTRACTORS
Note:
Expenditure under the following provisional sums is for obtaining quotations and appointment of "Specialist Contractors" during the construction phase of the main contract. Values paid under these items shall be "nett values excluding discount and VAT". Invoices shall be supplied for each expenditure and attached to the payment certificates.
For work to be executed by the Employer or a Nominated, Selected Sub-contractor selected and agreed to by the Employer and the Contractor
Carried Forward
Brought Forward
| 8.5.b.1 | Jetting of existing sewer lines
2.11 |  | .1 | Jetting of sewer lines |  |  | Prov sum |  |  | 460000
2.12 |  | .2 | Overheads, charges and profit on above |  |  | %
| 8.5.b.2 | CCTV of new sewer lines
2.13 |  | .1 | CCTV of sewer lines |  |  | Prov sum |  |  | 550000
2.14 |  | .2 | Overheads, charges and profit on above |  |  | %
| 8.5.b.3 | Rebuilding of existing sewer lines
2.15 |  | .1 | Removal of root ingress/ broken pipe,etc and rebuild sewer. |  |  | Prov sum |  |  | 600000
2.16 |  | .2 | Overheads, charges and profit on above |  |  | %
| 8.5.b.4 | As-built Survey
2.17 |  | .1 | As-built survey of the existing sewers and manholes after jetting and cleaning. |  |  | Prov sum |  |  | 30000
2.18 |  | .2 | Overheads, charges and profit on above |  |  | %
| 8.5.b.4 | Checking of exisitng house gully and rodding eyes
2.19 |  | .1 | Inspect all existing house gullies and roddingeyes for condition, functionality , and accessibility. |  |  | Prov sum |  |  | 20000
2.20 |  | .2 | Overheads, charges and profit on above |  |  | %
| 8.5.b.4 | Pressure Logging at water tie in
2.21 |  | .1 | Carry out 7-day pressure logging at existing water tie point |  |  | Prov sum |  |  | 30000
2.22 |  | .2 | Overheads, charges and profit on above |  |  | %
| PSA10 | PRIME COST ITEMS
2.23 | PSA10.1 | (a) | Materials used in the execution of dayworks |  |  | PC item |  |  | 5000
2.24 |  | (b) | Overheads, charges and profit on the above |  |  | %
|  | BILL NO. |  | .2
PROVISIONAL SUMS AND PRIME COST ITEMS
|  | Carried forward to Summary of Bills | [5 empty] | Total

## A-Daywork
Contract: 011/MKLM/2021/2022
Part C2: Pricing Data
Section C2.2: Schedule of Quantities
Schedule No. «Number»: Dayworks and Temporary Works
Item | Payment | Description |  |  |  | Unit | Qty | Rate | Amount
| Reference | [6 empty] | (R) | (R)
| SABS | BILL NO. |  | 3
| 1200 A | DAYWORKS AND TEMPORARY WORKS
| 8.7 | DAYWORKS
Note:
Dayworks executed on instruction of the Engineer
only
| 8.7 | .1 | LABOUR
3.1 |  |  | (a) | Skilled |  | hr | 50
3.2 |  |  | (b) | Semi-skilled |  | hr | 80
3.3 |  |  | (c) | Un-skilled |  | hr | 200
| 8.7 | .3 | PLANTHIRE (WORK RATES ON SITE)
TRUCKS
| 8.7 | .3 | .1 | Tipper trucks (specify capacity)
3.4 |  |  |  | (b) | Capacity_____m³ (medium) | hr | 10
| 8.7 | .3 | .3 | Flatbed trucks (specify capacity)
3.5 |  |  |  | (b) | Capacity_____m³ (medium) | hr | 10
LDV'S
| 8.7 | .3 | .4 | LDV (specify size)
3.6 |  |  |  | (a) | LDV_____ton | km | 100
WATER TANKERS
| 8.7 | .3 | .5 | Water tankers (specify capacity)
3.7 |  |  |  | (b) | Capacity______liter (medium) | hr | 10
EXCAVATORS
| 8.7 | .3 | .9 | Crawler excavators (specify model/mass/kw)
3.8 |  |  |  | (b) | Model____/_____/kg____kw (medium) | hr | 10
TLB'S
| 8.7 | .3 | .10 | Tractor loader backhoe (TLB)(specify model)
3.9 |  |  |  | (a) | Model__________ | hr | 10
ROLLERS
| 8.7 | .3 | .16 | Walk behind vibrating rollers (specify model)
3.10 |  |  |  | (a) | Model_______(BW 61) (small) | hr | 10
3.11 |  |  |  | (b) | Model_______(BW 76) (medium) | hr | 5
3.12 |  |  |  | (c) | Model_______(BW 90) (large) | hr | 5
Carried Forward
Brought Forward
COMPACTORS
| 8.7 | .3 | .17 | Plate compactors (specify model)
3.13 |  |  |  | (a) | Model_______ | hr | 10
| 8.7 | .3 | .18 | Wackers (specify model)
3.14 |  |  |  | (a) | Model_______ | hr | 10
WATERPUMPS
| 8.7 | .3 | .22 | Waterpump (specify capacity)
3.15 |  |  |  | (b) | Capacity_____ liter/sec (medium) | hr | 10
| 8.7 | .4 | TRANSPORT (TRANSPORT COST TO AND FROM
SITE)
Note:
Distance shall be measured one way only
(Tender rates shall include for transport in both
directions to and from site)
| 8.7 | .4 | .1 | Low bed
|  |  |  | (a) | Low-bed (suitable for the largest piece
3.16 |  |  |  |  | of equipment above) | km | 50
| 8.7 | .4 | .2 | Tipper truck
3.17 |  |  |  | (b) | Medium | km | 50
| 8.7 | .4 | .3 | Flatbed truck
3.18 |  |  |  | (b) | Medium | km | 50
| 8.7 | .4 | .4 | Water tanker
3.19 |  |  |  | (b) | Medium | km | 50
| 8.8 | TEMPORARY WORKS
3.20 | PSD5 | .2 | Accommodation of Traffic |  |  | sum
| 8.8 | .4 | Existing services
|  |  | (c) | Excavation by hand in soft material to
3.21 |  |  |  | expose services |  | m³ | 50
|  | BILL NO. |  | 3
DAYWORKS AND TEMPORARY WORKS
|  | Carried forward to Summary of Bills | [5 empty] | Total

## L-Water
Contract: 011/MKLM/2021/2022
Part C2: Pricing Data
Section C2.2: Schedule of Quantities
Schedule No. «Number»: Medium Pressure Pipelines
Item | Payment | Description |  |  |  | Unit | Qty | Rate | Amount
| Reference | [6 empty] | (R) | (R)
| SABS | BILL NO. |  | 4
| 1200 L | MEDIUM PRESSURE PIPELINES
| SABS | SITE CLEARANCE
1200 DB
| 8.3.1 | (a) | Clear and grub strips for (where not cleared
within other clear and grub areas)
4.1 |  |  | .1 | Pipeline 3m wide |  | m | 800
PREPARATION AND STRIPPING OF SITE
| 8.3.1 | (c) | Remove topsoil to a depth of 150mm and
|  |  | .1 | Stockpile on site within freehaul distance
4.2 |  |  |  | and maintain |  | m³ | 350
| 8.3.10 | Top soiling with material from stockpiles on site
4.3 |  | (a) | Spread over site |  |  | m³ | 350
EXCAVATION AND BACKFILLING
| 8.3.2 | (a) | Excavate in all materials, backfill and compact to
93% mod AASHTO density, and dispose of
surplus and unsuitable materials within the
freehaul distance for trenches
|  |  | .1 | Up to 1m wide
4.4 |  |  |  | .1 | Up to 1m deep | m³ | 300
4.5 |  |  |  | .2 | Over 1m and up to 2m deep | m³ | 500
| 8.3.2 | (b) | Extra over items 8.3.2 (a) for
4.6 |  |  | .2 | Hard rock excavation |  | m³ | 80
EXCAVATION ANCILLARIES
| 8.3.3 | .1 | Make up deficiency in backfill material
4.7 |  |  | (a) | From other necessary excavations on site |  | m³ | 25
|  |  | (c) | By importation from commercial sources
4.8 |  |  |  | selected by the Contractor |  | m³ | 25
Carried Forward
Brought Forward
| SABS | FINISHING
1200 DB
| PSDB8 | .1 | Reinstate road surfaces complete
|  |  | (a) | Layerworks including extra over item 8.3.2
for carefull excavation and stockpiling of
materials for re-use, or replacing with new
material, including all necessary
accomodation of traffic and bypasses,
complete
|  |  |  | .1 | Gravel shoulders 150mm thick
compacted to 93% mod AASHTO
4.9 |  |  |  |  | density | m² | 36
|  |  |  | .2 | G6 selected layer 150mm thick
compacted to 93% mod AASHTO
4.10 |  |  |  |  | density | m² | 36
|  |  |  | .3 | C4 stabilised subbase layer 150mm
thick compacted to 95% mod AASHTO
4.11 |  |  |  |  | density | m² | 36
|  |  |  | .4 | G1 base layer 150mm thick compacted
4.12 |  |  |  |  | to 86% apparent density | m² | 36
|  |  | (b) | Continuously TPA graded medium asphalt ,
including approved prime and tack coat
preparation
4.13 |  |  |  | .1 | 25mm Thick | m² | 36
PIPELINES
| 8.2.1 | (a) | Supply, lay, joint, bed (class B bedding) and test
uPVC spigot and socket water pipes with
moulded rubber rings to SABS 966
Class 9 pipes
4.14 |  |  | .3 | 110mm Diameter |  | m | 800
| PSL5 | (b) | Disinfect pipes
4.15 | 8.2.1 |  | .3 | 110mm Diameter |  | m | 800
| 8.2.2 | (a) | Extra over items 8.2.1(a) for supply, install, bed
and test the following fittings, including cutting of
pipes, couplings, etc
Carried Forward
Brought Forward
| 8.2.2 | (a) | .1 | uPVC Class 16 pressure bends
4.16 |  |  |  | .9 | 110mm Diameter 11.25° | no | 2
4.17 |  |  |  | .12 | 110mm Diameter 90° | no | 4
| 8.2.2 | (a) | .2 | CI socket-ended tee's, including all
adaptors, reducers, etc to SABS 546
4.18 |  |  |  | .3 | 110x110x110mm | no | 5
| 8.2.2 | (a) | .3 | CI socket-ended female reducers to
SABS 546
4.19 |  |  |  | .2 | 160x110mm | no | 1
VALVES
Dwg LSO-321-W-TD03
| 8.2.3 | (a) | Extra over items 8.2.1 for supply, install, bed and
test "cap top" line valve assembly as SABS 664,
including cutting of pipes, couplings, etc
4.20 |  |  | .2 | 100mm Dia (110mm pipeline) |  | no | 1
| 8.2.13 | (a) | Valve chambers
4.21 |  |  | .1 | Valve chamber complete |  | no | 1
ANCILLARIES
| 8.2.11 | Anchor/thrust blocks and pedestals in strength
concrete 25Mpa/19mm, including all formwork,
reinforcement, etc
| 8.2.11 | (b) | Measured per m³
4.22 |  |  | .1 | Thrust blocks |  | m³ | 2
Soilcrete (5% OPC)
4.23 |  | (a) | Backfilling around pipes |  |  | m³ | 2
| SABS | BEDDING FROM TRENCH EXCAVATIONS
1200 LB
| 8.2.1 | Provision of bedding material from trench excavations
4.24 |  | (a) | Selected granular material |  |  | m³ | 25
4.25 |  | (b) | Selected fill material |  |  | m³ | 25
Carried Forward
Brought Forward
BEDDING BY IMPORTATION
| 8.2.2 | .1 | Provision of bedding material by importation from
other necessary excavations within the freehaul
distance
4.26 |  |  | (a) | Selected granular material |  | m³ | 25
4.27 |  |  | (b) | Selected fill material |  | m³ | 25
| PSLB2 | BEDDING FROM COMMERCIAL SOURCES
| 8.2.2 | .3 | Provision of bedding material by importation from
commercial sources selected by the Contractor
4.28 |  |  | (a) | Selected granular material |  | m³ | 125
4.29 |  |  | (b) | Selected fill material |  | m³ | 125
| SABS | ERF CONNECTIONS
1200 LF
| 8.2.1 | .1 | Supply and install erf connections complete with
all fittings as described including excavation,
bedding, backfilling, testing, etc complete
(saddles, markers, water meters and water
meter box assembly measured elsewhere)
Dwg LSO-321-W-TD01
4.30 |  |  | .1 | Single erf connection to near side |  | no | 5
4.31 |  |  | .2 | Single erf connection to the far side |  | no | 4
4.32 |  |  | .3 | Double erf connection to near side |  | no | 8
4.33 |  |  | .4 | Double erf connection to the far side |  | no | 3
| 8.2.1 | .3 | Supply and install Plasson uPVC saddles to
uPVC water pipes for erf connections, including
drilling and tapping, etc
4.34 |  |  | .2 | 110mm Diameter |  | no | 20
METERS, STOP TAPS, SURFACE BOXES, ETC.
| 8.2.4 | Supply, install, bed and test meters complete
including all adaptors, connectors, etc
4.35 |  | .1 | KENT KSM Water meter STD in plastsic Box Brass Body 15mm V100T DB408 |  |  | no | 31
Carried Forward
Brought Forward
| 8.2.6 | Supply, install, bed and test stop taps complete
including all adaptors, connectors, etc
4.36 |  | .1 | Cobra Standard Brass Wall Tap |  |  | no | 31
| 8.2.7 | Supply and install surface boxes complete including
all concrete, brickwork, etc
4.37 |  | .1 | 150mm round valve box (Davis & Deale or similar approved) |  |  | no | 31
BUILDING STANDS WATER PIPEWORK
| 8.2.1.2 | Supply, lay, bed and test additional HDPE class 12 piping for house connections including all associated earthworks, bedding, backfilling to 93% mod AASHTO density, etc,
4.38 |  | .1 | 20mm Nominal diameter |  |  | m | 800
4.39 |  | .2 | Connection to erf connection Water Meter |  |  | no | 31
4.40 |  | .3 | Connection to house |  |  | no | 31
|  | BILL NO. |  | 4
MEDIUM PRESSURE PIPELINES
|  | Carried forward to Summary of Bills | [5 empty] | Total

## PSA-Sewer Pump stations
Contract: 011/MKLM/2021/2022
Part C2: Pricing Data
Section C2.2: Schedule of Quantities
Schedule No. 7: Sewer Pump Stations
Item | Payment | Description |  |  | Unit | Qty | Rate | Amount
| Reference | [5 empty] | (R) | (R)
|  | BILL NO. |  | 5
| PA | SEWER PUMP STATIONS
| PA 01 | CENTRIFUGAL PUMPS
| PA 01.01 | Supply and deliver centrifugal pumps and controlling equipment
|  | (a) | Pumps, centrifugal type, self-cleaning, non-clog
for submersible installation (refer to dwg ….........)
5.1 |  |  | 0.01 | 20 l/s (72m3/h) @ 10m total head | No. | 14
Flygt NP 3102 MT 3 (or approved similar) with
ND100 inlet/outlet diameter, 1450 rpm,
explosion proof motor and 12m submersible cable
|  | (b) | Pump Controlling Equipment
5.2 |  |  | 0.01 | Pump Controller, FLYGT FGC 400 or similar. | No. | 7
Stationary microprocessor controlled switchgear
for manual or automatic control of up to 2 pumps
up to 5.5kW and 12 A rated current,
suitable for installation in an outdoor cabinet.
Power supply: 380–400 VAC 3-ph. 50Hz
IP protection rating: 20, approved according to CE,
CSA and UL.
Ready to connect 4 floating type regulators or
analog level sensor with 4-20 mA output, including
USB, RS-232 and RS-485 (Modbus) communication
doors to communicate with SCADA / CAN bus for an HMI.
5.3 |  |  | 0.02 | Three-phase soft starter for a 3.7kW induction motor | No. | 14
to reduce DOL inrush current during startup,
featuring soft start and soft stop control, including
internal bypass to reduce heat and improve
efficiency once the motor is at full speed.
5.4 |  |  | 0.03 | Level switch, Flygt ENM-10 or similar approved, | No. | 28
polypropylene casing, IP68, 3 per sump, to
monitor Start LL / Stop HL / Alarm HHL,
Including 12m submersible cable and cable holder.
| PA 01.02 | Supply and deliver pump station accessories
5.5 |  |  | 0.01 | Flush Valve (refer to dwg …...............) | No. | 7
Flygt 4901 or approved similar, 9m static head
for use with explosion proof pumps, adjustable
jetting time and rotatable outlet bend
5.6 |  |  | 0.02 | Stationary guide rail system, vertical length = 9.5m | No. | 14
(refer to dwg …......), complete with:
Guide bars (2 x 2” 316 SS)
Top Guide bar holder (316L SS)
Intermittent holders: (2 x 2” 316L SS) @ 3m c/c
Discharge connection: DN 100 PN 16
Anchor bolts: 316 SS
5.7 |  |  | 0.03 | Lifting Chain with links, stainless steel, 10m long | No. | 14
Carried Forward
Brought Forward
5.8 |  |  | 0.04 | Discharge pipe, vertical, DN 100 PN 16, L = 9.5m, | No. | 14
flanged and drilled to EN 1092-2 table 9
complete with gaskets and 304 SS bolts (item 1)
5.9 |  |  | 0.05 | Discharge pipe, horizontal, DN 100 PN 16, L = 1.5m, | No. | 14
flanged and drilled to EN 1092-2 table 9
complete with gaskets and 304 SS bolts (item 2)
5.1 |  |  | 0.06 | Discharge bend, short radius, DN 100 PN 16, | No. | 14
flanged and drilled to EN 1092-2 table 9
complete with gaskets and 304 SS bolts (item 3)
5.11 |  |  | 0.07 | Ball check valve, DN 100 PN 16, AVK or | No. | 14
flanged and drilled to EN 1092-2 table 9
complete with gaskets and 304 SS bolts (item 4)
5.12 |  |  | 0.08 | Cable holder, 304 SS, for support of power | No. | 7
and level sensor cables
5.13 |  |  |  | Pre-fabricated sump bottom, structured wall HDPE | No. | 7
8kN stiffness, 1.2m ID / 1.275m OD x 1m high
including anchors to prevent sump floatation
5.14 | PA 01.03 | Install centrifugal pumps (extra over PA 01.01)
|  |  | 0.01 | Pump Station 1 | Sum | 1
|  |  | 0.02 | Pump Station 2 | Sum | 1
|  |  | 0.03 | Pump Station 3 | Sum | 1
|  |  | 0.04 | Pump Station 4 | Sum | 1
|  |  | 0.05 | Pump Station 5 | Sum | 1
|  |  | 0.06 | Pump Station 6 | Sum | 1
|  |  | 0.07 | Pump Station 7 | Sum | 1
5.15 | PA 01.04 | Install pump station accessories (extra over PA 01.02)
Note: After completion of remedial work as per PA 05.01
|  |  | 0.01 | Pump Station 1 | Sum | 1
|  |  | 0.02 | Pump Station 2 | Sum | 1
|  |  | 0.03 | Pump Station 3 | Sum | 1
|  |  | 0.04 | Pump Station 4 | Sum | 1
|  |  | 0.05 | Pump Station 5 | Sum | 1
|  |  | 0.06 | Pump Station 6 | Sum | 1
|  |  | 0.07 | Pump Station 7 | Sum | 1
Carried Forward
Brought Forward
5.16 | PA 01.05 | Test and commission centrifugal pumps after installation
|  |  | 0.01 | Pump Station 1 | Sum | 1
|  |  | 0.02 | Pump Station 2 | Sum | 1
|  |  | 0.03 | Pump Station 3 | Sum | 1
|  |  | 0.04 | Pump Station 4 | Sum | 1
|  |  | 0.05 | Pump Station 5 | Sum | 1
|  |  | 0.06 | Pump Station 6 | Sum | 1
|  |  | 0.07 | Pump Station 7 | Sum | 1
| PA 02 | GRINDERS
| PA 02.01 | Supply and deliver grinder and control equipment
|  | (a) | Sewage Grinder
(refer to dwg ….........)
5.17 |  |  | 0.01 | 5l/s average / 10 l/s peak rate of inflow | No. | 7
JWC Series 10K / 10002-008 dual-shafted grinder,
17 tooth cutters for stringy materials and rags,
with 2.2kW explosion proof immersible motor,
or approved similar
|  | (b) | Grinder Controlling Equipment
5.18 |  |  | 0.01 | JWC Smart Controller, or approved equivalent | No. | 7
for load sensing and jam reversal control
5.19 |  |  | 0.02 | Three-phase soft starter for a 2.2kW induction motor | No. | 7
to reduce DOL inrush current during startup,
featuring soft start and soft stop control, including
internal bypass to reduce heat and improve
efficiency once the motor is at full speed.
| PA 02.02 | Supply and deliver grinder accessories
5.2 |  |  | 0.01 | Channel Frame (refer to dwg …...............) | No. | 7
Stainless steel frame to fit inside 1.5m diameter
pump sump
5.21 |  |  | 0.02 | Extended motor shaft, extension length = 4.5m | No. | 7
(refer to dwg …......)
5.22 |  |  | 0.03 | Lifting Chain with links, stainless steel, 6m long | No. | 7
5.23 | PA 02.03 | Install grinders (extra over PA 02.01 and PA 02.02)
|  |  | 0.01 | Pump Station 1 | Sum | 1
|  |  | 0.02 | Pump Station 2 | Sum | 1
|  |  | 0.03 | Pump Station 3 | Sum | 1
|  |  | 0.04 | Pump Station 4 | Sum | 1
|  |  | 0.05 | Pump Station 5 | Sum | 1
|  |  | 0.06 | Pump Station 6 | Sum | 1
|  |  | 0.07 | Pump Station 7 | Sum | 1
Carried Forward
Brought Forward
5.24 | PA 02.04 | Test and commission grinders (extra over PA 02.03)
|  |  | 0.01 | Pump Station 1 | Sum | 1
|  |  | 0.02 | Pump Station 2 | Sum | 1
|  |  | 0.03 | Pump Station 3 | Sum | 1
|  |  | 0.04 | Pump Station 4 | Sum | 1
|  |  | 0.05 | Pump Station 5 | Sum | 1
|  |  | 0.06 | Pump Station 6 | Sum | 1
|  |  | 0.07 | Pump Station 7 | Sum | 1
| PA 03 | PUMP SUMPS
| PA 03.01 | Cover slabs
5.25 |  | (a) | New cover slab, 2.0m x 2.0m x 0.2m thick, class 25/19 |  | No. | 7
concrete with dolomite aggregate, Y12 @200c/c top
and bottom, with 750 x 1500 opening for cover and frame
5.26 |  | (b) | Composite cover and frame, 750mm x 1500mm |  | No. | 7
Fibrelite FL140 or approved similar, 25 ton load rating,
with frame to be cast into concrete cover slab,
including 2m 304 SS chain linking cover and frame
5.27 |  | (c) | Remove and dispose of existing cover slab |  | No. | 7
| PA 03.02 | Pump and Grinder Hoisting Equipment
|  | (a) | Supply of manually operated chain hoist
5.28 |  |  | 0.01 | 1 ton lifting capacity, Elephant Tusker YB-050 | No. | 1
or approved equivalent
|  | (b) | Manufacture and supply of portable hoist frame
5.29 |  |  | 0.01 | Portable steel hoist frame | Prov Sum | 1 |  | 20000
Mild steel frame, 2m high with 1m overhang,
manufactured from 100ND heavy duty tubing, with
application of undercoat and two coats of
gloss enamel paint, dark grey
5.3 |  |  | 0.02 | Contractor's Markup and profit on item (b) 0.01 | %
| PA 04 | ACCEPTANCE TEST FOR PUMPS
| PA 04.01 | Factory Test centrifugal pumps and provide assembly
control plan as per ISO 9001 to confirm execution of
hydraulic performance test, no-leak seal integrity test,
and electrical integrity test
|  | (a) | Submersible sewage type
5.31 |  |  | 0.01 | 20 l/s (72m3/h) @ 10m total head | No. | 14
Flygt NP 3102 MT 3 or approved similar
Carried Forward
Brought Forward
| PA 05 | MISCELLANEOUS WORK
| PA 05.01 | Refurbishment of existing pump sumps
|  | (a) | Diversion of sewer flow around pump sump
5.32 |  |  | 0.01 | Implement flow diversion measures | No. | 7
5.33 |  |  | 0.02 | Maintaining diversion of flow | Days | 35
5.34 |  |  | 0.03 | Remove flow diversion measures | No. | 7
|  | (b) | Preparing pump sumps for new equipment
5.35 |  |  | 0.01 | Remove / dispose of effluent and sludge | No. | 7
5.36 |  |  | 0.02 | Remove / dispose of existing pumps, guide rails, etc | No. | 7
5.37 |  |  | 0.03 | Clean interior surfaces by power jetting | No. | 7
5.38 |  |  | 0.04 | Remove existing benching | No. | 7
|  | (c) | Remedial work
5.39 |  |  | 0.01 | Inspect interior surfaces for corrosion and wear, | Prov Sum | 1 |  | 210000
identify remedial repair requirements, and
carry our repairs
5.4 |  |  | 0.02 | Contractor's Markup and profit on item (c) 0.01 | %
|  | BILL NO. |  | 5
SEWER PUMP STATIONS
|  | Carried forward to Summary of Bills |  |  |  |  | Total

## electrical
Contract: 011/MKLM/2021/2022
ELECTRICAL WORKS
LIST B: ELECTRICAL INSTALLATION
ITEM | SPECIFICATION | DESCRIPTION | UNIT | QTY | UNIT LABOUR RATE | UNIT MATERIAL RATE | TOTAL
1 |  | MOTOR CONTROL PANELS |  |  |  |  | 0
|  | Remove existing MCC panel and Supply, installation, testing and commissioning of distribution and motor control panels as specified The panels shall be inclusive of all equipment, controls, instrumentation and all sundry materials necessary to hand over the works in good working order. Panels are listed below: |  |  |  |  | 0
0
1.1 | Clause 3.1 | Madikwe Sewer Pumpstation MCC 1 - MCC 7 | No | 7 |  |  | 0
0
1.2 | Clause 3.1 | Concrete Plinth for MCC | No | 7 |  |  | 0
0
2 |  | FACTORY ACCEPTANCE AND FUNCTIONAL TESTS |  |  |  |  | 0
0
2.1 |  | Allow for two visits to MCC manufacturer to do quality inspections |  |  |  |  | 0
| Clause 3.6 | inclusive of travel, accomodation and meals for 6 people. | Sum | 1 |  |  | 0
0
2.2 |  | Simulation of the plant in the factory, prior to delivery to site, to ensure correctness of |  |  |  |  | 0
| Clause 3.6 | operating procedures of the MCC panel. The simulation to be witnessed by the Engineer. | Sum | 1 |  |  | 0
0
3 |  | CABLES |  |  |  |  | 0
|  | Supply and installation of 600 / 1 000 V copper cable in trenches or on cable ladder rack |  |  |  |  | 0
|  | Sizes as follows: |  |  |  |  | 0
0
3.1 | Clause 3.8 | 4 X 25 mm2, 4 core PVC/SWA/PVC | m | 300 |  |  | 0
0
3.2 | Clause 3.8 | 3 X 4 mm2, 4 core PVC/SWA/PVC | m | 300 |  |  | 0
0
3.3 | Clause 3.8 | 16 mm2 BCEW | m | 300 |  |  | 0
4 |  | CABLE ENDS |  |  |  |  | 0
|  | Supply, making off and connection of gland type cable ends, complete with lugs, labels etc for the |  |  |  |  | 0
|  | following sizes of cable: |  |  |  |  | 0
0
4.1 | Clause 3.8 | 4 X 25 mm2, 4 core PVC/SWA/PVC | No | 14 |  |  | 0
0
4.2 | Clause 3.8 | 3 X 4 mm2, 4 core PVC/SWA/PVC | No | 14 |  |  | 0
0
4.3 | Clause 3.8 | 16 mm2 BCEW | No | 14 |  |  | 0
5 |  | STAINLESS STEEL CONDUIT |  |  |  |  | 0
|  | Supply and installation of stainless steel conduit, conduit accessories, cable boxes,spacers, saddles and conduit ends (not for building installations) Sizes as follows: |  |  |  |  | 0
0
5.1 |  | 32 mm dia conduit | m | 100 |  |  | 0
0
5.2 |  | 25 mm dia conduit | m | 100 |  |  | 0
[6 empty] | Carried Forward | 0
[6 empty] | Brought Forward | 0
5.3 |  | 100mm round boxes - 32mm dia conduit | No | 10 |  |  | 0
0
5.4 |  | 100mm round boxes - 25mm dia conduit | No | 10 |  |  | 0
6 |  | EXCAVATIONS AND BACKFILLING |  |  |  |  | 0
|  | Excavating to a depth of 1 m and 1m wide, backfilling and compacting to initial soil conditions. |  |  |  |  | 0
0
6.1 |  | Earth and soft rock | m | 150 |  |  | 0
0
6.2 |  | Hard rock (compressor work) | m | 50 |  |  | 0
0
7 |  | BEDDING |  |  |  |  | 0
|  | Supply and installation of a 200 mm thick bedding layer per running meter of soft sieved soil in existing trench for cable protection. |  |  |  |  | 0
|  |  | m | 200 |  |  | 0
8 |  | DANGER TAPE |  |  |  |  | 0
|  | Supply and installation of danger tape to a depth of 300 mm. | m | 200 |  |  | 0
9 |  | INSTRUMENTATION |  |  |  |  | 0
|  | The supply, delivery and installation of the following instrumentation, the level controllers mentioned in the MCC controlling motors are measured here |  |  |  |  | 0
0
9.1 | Clause 3.3 | Dirty Water Float Switches LVFSN1B15 with 13 m cable (Electro Mechanica or similar) | No | 28 |  |  | 0
0
10 |  | CLOUD BASED MONITORING SYSTEM AND GSM ALARMS |  |  |  |  | 0
| Clause 3.2 | Supply delivery and installation of a Cloud based monitoring system as specified | No | 1 |  |  | 0
0
10.1 | Clause 3.2 | RTU (Remote Terminal Unit) interface with sensors and signals | No | 7 |  |  | 0
0
10.2 | Clause 3.2 | Edge Gateway to push signals to cloud securely | No | 7 |  |  | 0
0
10.3 | Clause 3.2 | Cloud based monitor system and setup for each pump station and an overall view. (open source) | Sum | 1 |  |  | 0
0
11 |  | GSM SYSTEM |  |  |  |  | 0
|  | Supply delivery and installation of a GSM system as specified in Clause 3 at each pump station |  |  |  |  | 0
| Clause 3.2 | if it cannot be integrated with the Cloud Based monitoring system | No | 7 |  |  | 0
12 |  | MANUALS AND SOFTWARE |  |  |  |  | 0
|  | Supply of 2 sets of manuals and copies of all software for computer, DCS configuring files, programs and all brochures, handbooks and drawings in electronic format all as per C3.5 PMT |  |  |  |  | 0
0
12.1 |  | (a) Two sets of manuals. ( FUNCTIONAL OPERATION MANUALS) | Sum | 1 |  |  | 0
13 |  | PC AMOUNTS |  |  |  |  | 0
13.1 |  | Amount allowed for Eskom/Municipality connection for new Pump Station No 7. | PC | 1 |  |  | 0
[6 empty] | Carried Forward | 0
[6 empty] | Brought Forward | 0
0
14 | Clause 3.3 | PORTABLE GENERATOR |  |  |  |  | 0
14.1 |  | Supply and deliver 30kW generator mounted on a trailer as specified in Clause 3.3 | No | 2 |  |  | 0
15 |  | EARTHING |  |  |  |  | 0
|  | Supply and install a 3 point star earth for LV network consisting of 4 x 1,8 m x 16 mm copper earth rod and 25mm2 BCEW | No | 7
0
16 |  | SPARES |  |  |  |  | 0
| Clause 3.4 | Supply spares as specified | Sum | 1 |  |  | 0
BILL NO.6
ELECTRICAL
|  | TOTAL CARRIED FORWARD TO SUMMARY OF BILL OF QUANTITIES |  |  |  |  | 0

## Sum Opt2
Contract: 011/MKLM/2021/2022
Part C2: Pricing Data
Section C2.3: Summary of Bills
Moses Kotane Local Municpality
Upgrade of Madikwe Sewer Network - Phase 1
CONTRACT «Number»
Summary of Bills
Bill No. | Description | Amount ( R )
1 | Preliminary and General
2 | Provisional Sums and Prime Cost Items
3 | Dayworks
4 | uPVC water
5 | Sewer Pump stations
6 | Electrical
Sub-Total
Provisional sum: Allowance for Contingencies (10% of Sub-Total)
Total Construction Cost
Value Added Tax at 15%
Total Amount of Tender Carried Forward to Form of Offer and Acceptance
Bankers Details :
Contractor's Name:
Name reflected on bank statement: ____________________________________________
Bank:
Branch:
Account Number:
Cheque Account | or Savings Account
Signature :
By Tenderer :
Company Name :
Date :