## works
PROJECT NO: 013/MKLM/2021/2022 | DATE: 02-06-2021
MOSES KOTANE LOCAL MUNICIPALITY
MANAMAKGOTENG RESERVOIR AND BULK WATER SUPPLY (WARD 22 & 31)
MOSES KOTANE LOCAL MUNICIPALITY
MANAMAKGOTENG RESERVOIR AND BULK WATER SUPPLY (WARD 22 & 31)
BOQ PAGE NUMBER 120
Contractor
Employer
Witness 1
Witness 1
Witness 2
Witness 2

## pg1
PROJECT NO: 013/MKLM/2021/2022 | [8 empty] | DATE: 02-06-2021
MOSES KOTANE LOCAL MUNICIPALITY
MANAMAKGOTENG RESERVOIR AND BULK WATER SUPPLY (WARD 22 & 31)
Item | Payment | Item Description | Unit | Quantities |  |  |  |  | Rate | Amount
number | reference |  |  | tender | final | previous | current | to date |  | Rands.cents
| SANS | SCHEDULE 1
| 1200 | PRELIMARY AND GENERAL
A,AB
1.1 |  | FIXED CHARGE ITEMS
A
1.1.1 | 8.3.1 | Contractual requirements | sum | 1 |  |  |  |  | 0 | 0
1.1.2 | PSAB 1 | The Contractor to provide a name board | No | 2 |  |  |  |  | 0 | 0
1.1.3 | PSAB 4 | The Contractor to provide survey assistant | sum | 1 |  |  |  |  | 0 | 0
1.1.4 | PSAB 5 | The Contractor to provide survey equipments | sum | 1 |  |  |  |  | 0 | 0
1.1.5 | PS 6.3 | The Contractor to provide offices and storage sheds | sum | 1 |  |  |  |  | 0 | 0
1.1.6 |  | The Contractor to provide workshops | sum | 1 |  |  |  |  | 0 | 0
1.1.7 |  | The Contractor to provide living accommodations | sum | 1 |  |  |  |  | 0 | 0
1.1.8 | PS 7.1 | The Contractor to provide ablution and latrine facilities | sum | 1 |  |  |  |  | 0 | 0
1.1.9 |  | The Contractor to supply tools and equipments | sum | 1 |  |  |  |  | 0 | 0
1.1.10 | PS 6.1& | The Contractor to provide water, electricity & communications | sum | 1 |  |  |  |  | 0 | 0
1.1.11 | 5.5 | Deal with water as described in SANS 1 200 A section 5.5 | sum | 1 |  |  |  |  | 0 | 0
1.1.12 |  | The Contractor to establish access road to site | sum | 1 |  |  |  |  | 0 | 0
1.1.13 | 8.3.3 | Other fixed charge obligations by the Contractor | sum | 1 |  |  |  |  | 0 | 0
1.1.14 | 8.3.4 | The Contractor to remove site establishment | sum | 1 |  |  |  |  | 0 | 0
1.1.15 |  | The Contractor to make provision for traffic control | sum | 1 |  |  |  |  | 0 | 0
1.2 |  | TIME RELATED ITEMS
PSA
1.2.1 | 8.4.1 | Contractual requirements | sum | 1 |  |  |  |  | 0 | 0
1.2.2 | 8.4.2 | The Contractor to maintain facilities on the site | sum | 1 |  |  |  |  | 0 | 0
1.2.3 | 8.4.3 | The Contractor's supervision of the site | sum | 1 |  |  |  |  | 0 | 0
1.2.4 | 8.4.4 | The Contractor's company and head office overhead costs | sum | 1 |  |  |  |  | 0 | 0
1.2.5 | 8.4.5 | Other time related obligations by the Contractor | sum | 1 |  |  |  |  | 0 | 0
1.2.6 |  | Time related costs for traffic control | sum | 1 |  |  |  |  | 0 | 0
1.3 |  | PROVISIONAL SUMS BY THE ENGINEER
PSA
1.3.1 |  | Provisional sum for various tests requested by the Engineer | Prov | 1 |  |  |  |  | 50000 | 50000
1.3.2 |  | Contractor's overhead and profit on Item 1.3.1 | % | [5 empty] | 0% | 0
1.3.3 |  | Provisional sum for the remuneration of the CLO on monthly basis as determined by the Client | Prov | 1 | 24000 | 24000 |  |  | 60000 | 60000
1.3.4 |  | Contractor's overhead and profit on Item 1.3.3 | % |  | 24000 | 0 |  |  | 0% | 0
1.3.5 |  | Provisional sum for the Sitting Allowance of the PSC Members attending PSC meetings during the Construction Phase of the project | Prov | 1 | 24000 | 24000 |  |  | 36000 | 36000
1.3.6 |  | Contractor's overhead and profit on Item 1.3.5 | % |  | 24000 | 0 |  |  | 0% | 0
TOTAL CARRIED TO SUMMARY | [9 empty] | 146000
BOQ PAGE NUMBER 121
Contractor
Employer
Witness 1
Witness 1
Witness 2
Witness 2

## bwt
PROJECT NO: 013/MKLM/2021/2022 | [8 empty] | DATE: 02-06-2021
MOSES KOTANE LOCAL MUNICIPALITY
MANAMAKGOTENG RESERVOIR AND BULK WATER SUPPLY (WARD 22 & 31)
Item | Payment | Item Description | Unit | Quantities |  |  |  |  | Rate | Amount
number | reference |  |  | tender | final | previous | current | to date |  | Rands.cents
| SANS | SCHEDULE 2
| 1 200 | BULK WATER SUPPLY PIPE TRENCHES
DRAWING REFERS: MKLM/MW -01, MKLM/MW - 04, MKLM/MW -06
2.1 |  | SITE CLEARANCE
DB
2.1.1 | 8.3.1 | Remove vegetation and trees up to 1m girth | m | 11036 |  |  |  |  | 0 | 0
2.2 |  | EXCAVATIONS
DB
2.2.1 | 8.3.2.a | Excavation for 75 mm Ø uPVC pipes, 800 x 1200 mm | m | 0 |  |  |  |  | 0 | 0
2.2.2 | 8.3.2.a | Excavation for 90 mm Ø uPVC pipes, 800 x 1300 mm | m | 2000 |  |  |  |  | 0 | 0
2.2.3 | 8.3.2.a | Excavation for 110 mm Ø uPVC pipes, 800 x 1300 mm | m | 4070 |  |  |  |  | 0 | 0
2.2.4 | 8.3.2.a | Excavation for 160 mm Ø uPVC pipes, 800 x 1300 mm | m | 3850 |  |  |  |  | 0 | 0
2.2.5 | 8.3.2.a | Excavation for 200 mm Ø uPVC pipes, 800 x 1300 mm | m | 1116 |  |  |  |  | 0 | 0 | 11036
2.3 |  | EXCAVATION ANCILLARY ITEMS
2.3.1 | 8.3.2.b2 | Extra over for excavation in hard rock material | m³ | 275.9 |  |  |  |  | 0 | 0 | 2803.84
2.3.2 | 8.3.2.b2 | Extra over for excavation in boulder material | m³ | 265 |  |  |  |  | 0 | 0
2.3.3 | 8.3.2.c | Extra over for additional deeper excavations | m³ | 275.9 |  |  |  |  | 0 | 0
2.3.4 | 8.3.3.1.b | Make up deficiency in backfill material by importation | m³ | 275.9 |  |  |  |  | 0 | 0
2.3.5 | 8.3.3.2 | Open up borrow pit | sum | 1 |  |  |  |  | 0 | Rate only
2.3.6 | 8.3.3.3 | Compaction in road reserves with 1:10 mix soilcrete | m³ | 14.4 |  |  |  |  | 0 | 0
2.3.7 |  | Remove and reinstate existing fences (no new material involved) | m | 245 |  |  |  |  | 0 | 0
2.4 |  | DEALING WITH EXISTING SERVICES
DB
2.4.1 | 8.3.5.a | Electrical cables crossing the new trenches | No | R/O |  |  |  |  | 0 | Rate only
2.4.2 | 8.3.5.a | Non optic post office cables and pipes crossing the new trenches | No | R/O |  |  |  |  | 0 | Rate only
2.4.3 | 8.3.5.a | House / stand connection pipes crossing the new trenches | No | R/O |  |  |  |  | 0 | Rate only
2.4.4 | 8.3.5.a | Main water pipes crossing the new trenches | No | R/O |  |  |  |  | 0 | Rate only
2.4.5 | 8.3.5.a | Main sewer pipes crossing the new trenches | No | R/O |  |  |  |  | 0 | Rate only
2.4.6 | 8.3.5.a | Other services not specified effecting the construction | No | 5 |  |  |  |  | 0 | 0
2.4.7 | 8.3.5.a | Open up for inspection of existing water pipes | No | 15 |  |  |  |  | 0 | 0
2.5 |  | SURFACE FINISHING AT ROAD CROSSINGS
DB
2.5.1 | 8.3.6.1.a | Re - instate all road surfaces to original state | m² | 20.0036 |  |  |  |  | 0 | 0
2.5.2 | 8.3.6.1.a | Re - instate all walk ways, drive ways etc. to original state | m² | 20 |  |  |  |  | 0 | 0
2.5.3 | 8.3.6.1.c | Extra over reinstatement items for bitumen surfacing | m² | 20 |  |  |  |  | 0 | 0
2.6 |  | PROVISION FOR BEDDING AND COVERING
LB
2.6.1 | 8.2.1a | Class B bedding with selected excavated material & compacted to 90% MOD ASSHTO | m³ | 883 |  |  |  |  | 0 | 0
2.6.2 | 8.2.1b | Class B blanket with approved selected fill material in 150mm thick layers and hand compacted to 90% MOD ASSHTO | m³ | 4414 |  |  |  |  | 0 | 0
2.6.3 | 8.2.2.2.a | Class B bedding with imported material from borrow pit and compacted to 90% MOD AASHTO | m³ | 44 |  |  |  |  | 0 | 0
2.6.4 | 8.2.2.2.b | Class B blanket with imported material from borrow pit and hand compacted to 90% MOD AASHTO | m³ | 62 |  |  |  |  | 0 | 0
2.6.5 | 8.2.2.2.c | Backfilling in 150mm thick layers compacted to 93% to 98% MOD AASHTO | m³ | 6180.16 |  |  |  |  | 0 | 0
2.6.6 | 8.2.2.3 | 15 MPa concrete encasement and anchor blocks | m³ | 9 |  |  |  |  | 0 | Rate only
TOTAL CARRIED TO SUMMARY | [9 empty] | 0
BOQ PAGE NUMBER 122
Contractor
Employer
Witness 1
Witness 1
Witness 2
Witness 2

## bwm
PROJECT NO: 013/MKLM/2021/2022 | [8 empty] | DATE: 02-06-2021
MOSES KOTANE LOCAL MUNICIPALITY
MANAMAKGOTENG RESERVOIR AND BULK WATER SUPPLY (WARD 22 & 31)
Item | Payment | Item Description | Unit | Quantities |  |  |  |  | Rate | Amount
number | reference |  |  | tender | final | previous | current | to date |  | Rands.cents
| SANS | SCHEDULE 3
| 1 200 | BULK WATER MAINS
DRAWING REFERS: MKLM/MW -01, MKLM/MW - 04, MKLM/MW -06
3.1 |  | WATER PIPES
L
Supply & lay the following water pipes :
3.1.1 | 8.2.1 | 75 mm Ø Class 9 uPVC Z - lok pipes | m | 0 |  |  |  |  | 0 | 0
3.1.2 | 8.2.1 | 90 mm Ø Class 9 uPVC Z - lok pipes | m | 2000 |  |  |  |  | 0 | 0
3.1.3 | 8.2.1 | 110 mm Ø Class 9 uPVC Z - lok pipes | m | 4070 |  |  |  |  | 0 | 0
3.1.4 | 8.2.1 | 160mm Ø Class 9 uPVC Z - lok pipes | m | 3850 |  |  |  |  | 0 | 0
3.1.5 | 8.2.1 | 200 mm Ø Class 9 uPVC Z - lok pipes | m | 1116 |  |  |  |  | 0 | 0
3.1.6 | 8.2.1 | 150mm Galvanised steel pipes with fittings | m | 24 |  |  |  |  | 0 | 0
3.2 |  | SPECIAL AND FITTINGS
L
Exra Over for Supply & install the following water pipe accessories :
3.2.1 | 8.2.2 | 75 mm Ø pipe x 90 ° bend | No | r.o |  |  |  |  | 0 | Rate Only
3.2.2 |  | 75 mm Ø pipe x 45 ° bend | No | r.o |  |  |  |  | 0 | Rate Only
3.2.3 | 8.2.2 | 75 mm Ø pipe x 22.5 ° bend | No | r.o |  |  |  |  | 0 | Rate Only
3.2.4 | 8.2.2 | 75 mm Ø pipe x 11.25 ° bend | No | r.o |  |  |  |  | 0 | Rate Only
3.2.5 | 8.2.2 | 90 mm Ø pipe x 90 ° bend | No | 6 |  |  |  |  | 0 | 0
3.2.6 | 8.2.2 | 90 mm Ø pipe x 45 ° bend | No | 5 |  |  |  |  | 0 | 0
3.2.7 | 8.2.2 | 90 mm Ø pipe x 22.5 ° bend | No | 5 |  |  |  |  | 0 | 0
3.2.8 | 8.2.2 | 90 mm Ø pipe x 11.25 ° bend | No | 3 |  |  |  |  | 0 | 0
3.2.9 | 8.2.2 | 110 mm Ø pipe x 90 ° bend | No | 9 |  |  |  |  | 0 | 0
3.2.10 | 8.2.2 | 110 mm Ø pipe x 45 ° bend | No | 6 |  |  |  |  | 0 | 0
3.2.11 | 8.2.2 | 110 mm Ø pipe x 22.5 ° bend | No | 8 |  |  |  |  | 0 | 0
3.2.12 | 8.2.2 | 110 mm Ø pipe x 11.25 ° bend | No | 10 |  |  |  |  | 0 | 0
3.2.13 | 8.2.2 | 160 mm Ø pipe x 90 ° bend | No | 2 |  |  |  |  | 0 | 0
3.2.14 | 8.2.2 | 160 mm Ø pipe x 45 ° bend | No | 3 |  |  |  |  | 0 | 0
3.2.15 | 8.2.2 | 160 mm Ø pipe x 22.5 ° bend | No | 3 |  |  |  |  | 0 | 0
3.2.16 | 8.2.2 | 160 mm Ø pipe x 11.25 ° bend | No | 5 |  |  |  |  | 0 | 0
3.2.17 | 8.2.2 | 200 mm Ø pipe x 90 ° bend | No | R.O |  |  |  |  | 0 | Rate Only
3.2.18 | 8.2.2 | 200 mm Ø pipe x 45 ° bend | No | R.O |  |  |  |  | 0 | Rate Only
3.2.19 | 8.2.2 | 200 mm Ø pipe x 22.5 ° bend | No | R.O |  |  |  |  | 0 | Rate Only
3.2.20 | 8.2.2 | 200 mm Ø pipe x 11.25 ° bend | No | R.O |  |  |  |  | 0 | Rate Only
3.2.21 | 8.2.2 | 200 x 160 Ø Tee | No | 2 |  |  |  |  | 0 | 0
3.2.22 | 8.2.2 | 160 x 160 Ø Tee | No | 2 |  |  |  |  | 0 | 0
3.2.23 | 8.2.2 | 160 x 90 Ø Tee | No | 6 |  |  |  |  | 0 | 0
3.2.24 | 8.2.3 | 160 x 75 Ø Tee | No | 2 |  |  |  |  | 0 | 0
3.2.25 | 8.2.2 | 110 x 110 Ø Tee | No | 4 |  |  |  |  | 0 | 0
3.2.26 | 8.2.3 | 110 x 90 Ø Tee | No | 5 |  |  |  |  | 0 | 0
3.2.27 | 8.2.2 | 110 x 75 Ø Tee | No | 4 |  |  |  |  | 0 | 0
3.2.28 | 8.2.2 | 90 x 90 Ø Tee | No | 6 |  |  |  |  | 0 | 0
3.2.29 | 8.2.2 | 90 x 75 Ø Tee | No | 5 |  |  |  |  | 0 | 0
3.2.30 | 8.2.2 | 75 x 75 Ø Tee | No | 2 |  |  |  |  | 0 | 0
3.2.31 | 8.2.2 | 75 Ø End cap | No | r/o |  |  |  |  | 0 | Rate Only
3.2.32 | 8.2.2 | 90 Ø End cap | No | r/o |  |  |  |  | 0 | Rate Only
3.2.33 | 8.2.2 | 110 Ø End cap | No | 2 |  |  |  |  | 0 | 0
3.2.34 | 8.2.2 | Viking Johnson Coupling 200AC to 200uPVC | No | 2 |  |  |  |  | 0 | 0
3.2.35 | 8.2.2 | Viking Johnson Coupling 160uPVC to 150 Galvanised Flanged Steel Pipes | No | 2 |  |  |  |  | 0 | 0
3.3 |  | WATER ANCILLARY ITEMS
L
3.3.1 | 8.2.11 | Construct anchor trust blocks and pedestals | m³ | 6.24 |  |  |  |  | 0 | 0
TOTAL CARRIED TO SUMMARY | [9 empty] | 0
BOQ PAGE NUMBER 123
Contractor
Employer
Witness 1
Witness 1
Witness 2
Witness 2

## Yard Connections
PROJECT NO: 013/MKLM/2021/2022 | [8 empty] | DATE: 02-06-2021
MOSES KOTANE LOCAL MUNICIPALITY
MANAMAKGOTENG RESERVOIR AND BULK WATER SUPPLY (WARD 22 & 31)
Item | Payment | Item Description | Unit | Quantities |  |  |  |  | Rate | Amount
number | reference |  |  | tender | final | previous | current | to date |  | Rands.cents
| SANS | SCHEDULE 4
| 1 200 | YARD CONNECTIONS
DRAWING REFERS: MKLM/MW - 07
4.1 |  | EXCAVATIONS
LIC
Excavate by hand or machine in all materials for trenches, compact the
4.1.1 | 8.2.1 | trench base to 90% MOD AASHTO density, backfill by hand in 150mm | m | 5950 |  |  |  |  | 0 | 0
thick layers using excaated or imported material, compact the layers
to 90% MOD AASHTO, dispose of all surplus and unusable materials for
20, 25 and 32mm diameter pipes, trench width 700mm and depth of
1000mm
4.2 |  | METERED YARD (STAND) CONNECTIONS
LIC
Supply and install single connection on 90-160mm diameteruPVC:
4.2.1 | 8.2.2 | Complete with all fittings as described on the relevant drawings | No | 54 |  |  |  |  | 0 | 0
including a stand pipe with concrete splash block and water meter
as specified under item 4.2.4. Item inclusive of all material and labour
The installation refers to new connection and regularizing of old
illegal water connections on the existing water networks
4.2.2 | 8.2.2 | Supply and install double connection on 90-160mm diameteruPVC: | No | 75 |  |  |  |  | 0 | 0
Complete with all fittings as described on the relevant drawings
including a stand pipe with concrete splash block and water meter
as specified under item 4.2.4. Item inclusive of all material and labour
The installation refers to new connection and regularizing of old
illegal water connections on the existing water networks
Formalizing illegal yard connections
4.2.3 | 8.2.4 | Removal of all existing pipes used for for unauthorized yard | No | 500 |  |  |  |  | 0 | 0
connections.
Removed materials to be taken to Construction Site camp for storage
4.2.4 | 8.2.2 | Supply and install EZ3 B900 above ground water meter box with 20mm | No | 200 |  |  |  |  | 0 | 0
KSMT plastic bodied water meter
4.3 |  | WATER ANCILLARY ITEMS
LIC
4.3.1 | 8.2.8 | Break into and connect to existing water lines, seal and make good | No | 10 |  |  |  |  | 0 | 0
all connections, that rate shall include all excavations, backfill and
re-compaction as per items 8.3.2 and 8.3.3 of SANS 1200 section DB
compacted to 90% MOD AASHTO density
TOTAL CARRIED TO SUMMARY | [9 empty] | 0
BOQ PAGE NUMBER 124
Contractor
Employer
Witness 1
Witness 1
Witness 2
Witness 2

## vbc
PROJECT NO: 013/MKLM/2021/2022 | [8 empty] | DATE: 02-06-2021
MOSES KOTANE LOCAL MUNICIPALITY
MANAMAKGOTENG RESERVOIR AND BULK WATER SUPPLY (WARD 22 & 31)
Item | Payment | Item Description | Unit | Quantities |  |  |  |  | Rate | Amount
number | reference |  |  | tender | final | previous | current | to date |  | Rands.cents
| SANS | SCHEDULE 5
| 1 200 | VALVE BOXCHAMBER
DRAWING REFERS : MKLM/MW - 03
5.1 |  | EARTHWORKS
D
5.1.1 | 8.3.1.1 | Excavate for valve box chamber, backfill and compact around | m³ | 18.6516 |  |  |  |  | 0 | 0
after installation
5.2 |  | MISCELLANEOUS ITEMS
G
5.2.1 |  | Supply &install complete class 16 AVKvalves as follows:
5.2.2 |  | 75mm Ø gate valve with valve chamber | No | 0 |  |  |  |  | 0 | 0
5.2.3 |  | 90 mm Ø gate valve with valve chammer | No | 5 |  |  |  |  | 0 | 0
5.2.4 |  | 110 mm Ø gate valve with valve chamber | No | 5 |  |  |  |  | 0 | 0
5.2.5 |  | 160 mm Ø gate valve with valve chamber | No | 4 |  |  |  |  | 0 | 0
5.2.6 |  | 200 mm Ø gate valve with valve chamber | No | 1 |  |  |  |  | 0 | 0
5.2.7 |  | Supply &install complete fire hydrants as follows: | [6 empty] | 0
5.2.7.1 |  | 75 mm Ø fire hydrant with hydrant chamber & hydrant tee | N/o | 0 |  |  |  |  | 0 | 0
5.2.8 |  | Supply & install pipeline markers | [6 empty] | 0
5.2.8.1 |  | supply and install pipeline markeres as per drawing : MKLM/MW-05 | No | 80 |  |  |  |  | 0 | 0
TOTAL CARRIED TO SUMMARY | [9 empty] | 0
BOQ PAGE NUMBER 125
Contractor
Employer
Witness 1
Witness 1
Witness 2
Witness 2

## ewtank
PROJECT NO: 013/MKLM/2021/2022 | [8 empty] | DATE: 02-06-2021
MOSES KOTANE LOCAL MUNICIPALITY
MANAMAKGOTENG RESERVOIR AND BULK WATER SUPPLY (WARD 22 & 31)
Item | Payment | Item Description | Unit | Quantities |  |  |  |  | Rate | Amount
number | reference |  |  | tender | final | previous | current | to date |  | Rands.cents
| SANS | SCHEDULE 6
| 1 200 | STORAGE TANKS
DRAWING REFERS: MKLM/MW - 02
6 |  | MISCELLANEOUS ITEMS
6.1 | PSHA | Supply of storage tanks
Supply, delivery to site and erection of sectional pressed steel tank,
|  | sterilising and water tightness test in the following size : 140kl | Prov | 1 |  |  |  |  | 500000 | 500000
Including pipe fittings to the inlet and outlet
6.1.1 |  | Contractor's overhead and profit on Item 6.1 | % | [5 empty] | 0% | 0
6.2 |  | Supply and install a Bermad Level Control Valve to the existing | Prov | 1 |  |  |  |  | 360000 | 360000
150mm diameter steel pipe inlet to 0.6ML Concrete Reservoir
at Manamakgoteng
6.2.1 |  | Contractor's overhead and profit on Item 6.2 | % | [5 empty] | 0% | 0
6.3 |  | Supply and install a 200mm diameter Kent Helix H400 C701 T16 | Prov | 1 |  |  |  |  | 30000 | 30000
CU245-SANS1529-1 1994 Bulk Water meter and associated fittings
6.3.1 |  | Contractor's overhead and profit on item 6.3 | % | [5 empty] | 0% | 0
6.4 |  | Remove the existing 150mm strainer and install it on the inlet pipe | Prov | 1 |  |  |  |  | 10000 | 10000
before the split as directed on site by the Engineer
6.4.1 |  | Contractor's overhead and profit on item 6.4 | % | [5 empty] | 0% | 0
TOTAL CARRIED TO SUMMARY | [9 empty] | 900000
BOQ PAGE NUMBER 126
Contractor
Employer
Witness 1
Witness 1
Witness 2
Witness 2

## ohs
PROJECT NO: 013/MKLM/2021/2022 | [8 empty] | DATE: 02-06-2021
MOSES KOTANE LOCAL MUNICIPALITY
MANAMAKGOTENG RESERVOIR AND BULK WATER SUPPLY (WARD 22 & 31)
Item | Payment | Item Description | Unit | Quantities |  |  |  |  | Rate | Amount
number | reference |  |  | tender | final | previous | current | to date |  | Rands.cents
| SANS | SCHEDULE 7
| 1 200 | OCCUPATIONAL HEALTH AND SAFETY REQIREMENTS
7.1 |  | NOTIFICATION OF CONSTRUCTION WORK
7.1.1 | PS10.4.2 | Notify the Provincial Director of construction work Reg.3 | sum | 1 |  |  |  |  | 0 | 0
7.2 |  | PROGRAM
7.2.1 | PS10.5 | Set up a site and job specific H&S Plan including a file on site to | sum | 1 |  |  |  |  | 0 | 0
| PR10.32 | contain the followings :
| 1 | Copy of H&S Act 85 of 1993 including the Construction Regulations,
July 2003
| 2 | Proof of registration with COID Insurer
| 3 | Notification of construction work
| 4 | Section 37(2) agreement
| 5 | H&S specifications provided by the Client
| 6 | Copy of tender document, drawings etc.
| 7 | H&S Plan with all information as requested in the H&S specifications
| 8 | Company safety policy to be signed by the CEO
| 9 | Company organogrammme with respect of H&S on specific site
| 10 | Letters of appointment for specific site
| 11 | List of subcontractors for specific site
| 12 | Evacuation plan from specific site
| 13 | Training material and training records
| 14 | Risk assessments and method statements
| 15 | Registers as specified elsewhere
| 16 | Safe work procedures and material safety data sheet
| 17 | Fall protection plan
| 18 | Incident recordings
| 19 | Medical records
| 20 | Minutes of H&S meetings
Note :
The file shall be a lever arch file with original color document of
acceptable standards
Emergency telephone numbers to be displayed on back of file
The file will be expanded during the project as and when required
by the Client
7.3 |  | SERVICE PROVIDER APPOINTMENTS
7.3.1 | PS10.9 | Appoint a service provider to carry out a risk assessment | sum | 1 |  |  |  |  | 0 | 0
7.3.2 |  | Appoint an H & S Induction trainer | sum | 1 |  |  |  |  | 0 | 0
7.3.3 |  | Set up safe works procedures by a competent person | sum | 1 |  |  |  |  | 0 | 0
7.4 |  | TRAINING COURSES
7.4.1 |  | Train the SHE representative | No | 1 |  |  |  |  | 0 | 0
7.4.2 |  | Induct training of all workers | No | 1 |  |  |  |  | 0 | 0
7.4.3 |  | Community training | No | 1 |  |  |  |  | 0 | 0
SCHEDULE CARRIED FORWARD TO PAGE 128 | [9 empty] | 0
BOQ PAGE NUMBER 127
Contractor
Employer
Witness 1
Witness 1
Witness 2
Witness 2

## ohs2
PROJECT NO: 013/MKLM/2021/2022 | [8 empty] | DATE: 02-06-2021
MOSES KOTANE LOCAL MUNICIPALITY
MANAMAKGOTENG RESERVOIR AND BULK WATER SUPPLY (WARD 22 & 31)
Item | Payment | Item Description | Unit | Quantities |  |  |  |  | Rate | Amount
number | reference |  |  | tender | final | previous | current | to date |  | Rands.cents
| SANS | SCHEDULE 7 CONTINUED
| 1 200 | OCCUPATIONAL HEALTH AND SAFETY REQIREMENTS
|  | \ SCHEDULE CONTINUED FROM PAGE 15 | [7 empty] | 0
7.4.4 |  | Hold toolbox talks on environmental awareness | No | 1 |  |  |  |  | 0 | 0
7.4.5 | PS10.13 | Train on construction vehicles and mobile plant | No | 1 |  |  |  |  | 0 | 0
7.4.6 |  | Hold talks on first aid awareness | No | 1 |  |  |  |  | 0 | 0
7.4.7 |  | Hold talks on fire fighting awareness | No | 1 |  |  |  |  | 0 | 0
7.4.8 |  | Set up HIV training - 7 units | No | 1 |  |  |  |  | 0 | 0
7.4.9 |  | Hold tool box talks on hand tools and hand tool accidents | No | 1 |  |  |  |  | 0 | 0
7.4.10 | PS10.12 | Hold tool box talks on machine guarding | No | 1 |  |  |  |  | 0 | 0
7.4.11 |  | Hold tool box talks on lifting materials by hand | No | 1 |  |  |  |  | 0 | 0
7.4.12 | PS10.11 | Hold tool box talks on safe loading | No | 1 |  |  |  |  | 0 | 0
7.4.13 | PS10.14 | Hold tool box talks on safety signs | No | 1 |  |  |  |  | 0 | 0
7.4.14 |  | Hold tool box talks on ten commandments of safety | No | 1 |  |  |  |  | 0 | 0
7.5 |  | SHE REPRESENTATIVE
7.5.1 | PS10.7 | Appoint an SHE representative to be permanently on site | sum | 1 |  |  |  |  | 0 | 0
Additional payment for workers appointed on specific H&S tasks :
7.5.2 |  | Accident investigator | sum | 1 |  |  |  |  | 0 | 0
7.5.3 |  | Construction vehicle and mobile plant inspector | sum | 1 |  |  |  |  | 0 | 0
7.5.4 |  | Hand tool inspector | sum | 1 |  |  |  |  | 0 | 0
7.5.5 |  | Portable electrical equipments inspector | sum | 1 |  |  |  |  | 0 | 0
7.5.6 |  | Stacking and storage inspector | sum | 1 |  |  |  |  | 0 | 0
7.5.7 |  | Hygiene and hygiene facility inspector | sum | 1 |  |  |  |  | 0 | 0
7.5.8 |  | Fire equipment inspector | sum | 1 |  |  |  |  | 0 | 0
7.5.9 |  | First aid box inspector | sum | 1 |  |  |  |  | 0 | 0
7.5.10 | PS10.8 | Construction supervisor | sum | 1 |  |  |  |  | 0 | 0
7.5.11 | PS10.15 | Excavation inspector | sum | 1 |  |  |  |  | 0 | 0
7.5.12 |  | Community liaison officer | sum | 1 |  |  |  |  | 0 | 0
7.6 |  | FIRE FIGHTING EQUIPMENT
7.6.1 | PR10.28 | Provide 3 kg fire fighting equipment suitable for electric fires on | No | 3 |  |  |  |  | 0 | 0
each site
7.6.2 |  | Obtain inspection certificates of fire fighting equipment | No | 3 |  |  |  |  | 0 | 0
7.7 |  | FIRST AID
7.7.1 | PR10.25 | Provide a basic First Aid Kit | No | 1 |  |  |  |  | 0 | 0
7.7.2 |  | Provide a stretcher | No | 1 |  |  |  |  | 0 | 0
7.8 |  | PERSONAL PROTECTIVE CLOTHING
7.8.1 | PS10.37.5 | Shoulder length PVC Gloves | No | 12 |  |  |  |  | 0 | Rate only
7.8.2 | PS10.37.6 | Plastic Trousers | No | 5 |  |  |  |  | 0 | Rate only
7.8.3 | PS10.37.2 | Safety Goggles | No | 10 |  |  |  |  | 0 | 0
SCHEDULE CARRIED FORWARD TO PAGE 129 | [9 empty] | 0
BOQ PAGE NUMBER 128
Contractor
Employer
Witness 1
Witness 1
Witness 2
Witness 2

## ohs3
PROJECT NO: 013/MKLM/2021/2022 | [8 empty] | DATE: 02-06-2021
MOSES KOTANE LOCAL MUNICIPALITY
MANAMAKGOTENG RESERVOIR AND BULK WATER SUPPLY (WARD 22 & 31)
Item | Payment | Item Description | Unit | Quantities |  |  |  |  | Rate | Amount
number | reference |  |  | tender | final | previous | current | to date |  | Rands.cents
| SANS | SCHEDULE 7 CONTINUED
| 1 200 | OCCUPATIONAL HEALTH AND SAFETY REQIREMENTS
|  | \ SCHEDULE CONTINUED FROM PAGE 16 | [7 empty] | 0
7.8.4 |  | Gum Boots | No | 15 |  |  |  |  | 0 | 0
7.8.5 |  | Welding Helmet | No | 1 |  |  |  |  | 0 | 0
7.8.6 | PS10.37.2 | Gas Welding Safety Goggles | No | 1 |  |  |  |  | 0 | 0
7.8.7 | PS10.37.4 | Safety Shoes | No | 40 |  |  |  |  | 0 | 0
7.8.8 |  | Dust Masks | No | 1000 |  |  |  |  | 0 | 0
7.8.9 | PS10.37.1 | Hard hats | No | 10 |  |  |  |  | 0 | 0
7.8.10 | PS10.37.6 | Leather Aprons | No | 1 |  |  |  |  | 0 | 0
7.8.11 |  | Respiratory masks | No | 2 |  |  |  |  | 0 | 0
7.8.12 |  | Overalls | No | 40 |  |  |  |  | 0 | 0
7.9 |  | MEDICAL TESTS
7.15.1 |  | Obtain medical fitness tests of all operators | No | 10 |  |  |  |  | 0 | 0
7.15.2 |  | Provide Hepatitis A and B tests and vaccinations | No | 40 |  |  |  |  | 0 | Rate only
7.15.3 |  | Provide Tetanus tests and vaccinations | No | 40 |  |  |  |  | 0 | Rate only
7.10 |  | IDENTIFICATION CARDS
7.10.1 |  | Provide identification cards to employees | No | 40 |  |  |  |  | 0 | Rate only
7.11 |  | COVID-19 COMPLIANCE
7.11.1 |  | Covid 19 OHS Plan, HIRA,and file | No | 1 |  |  |  |  | 0 | 0
7.11.2 |  | Hand Washing Facilities | No | 2 |  |  |  |  | 0 | 0
7.11.3 |  | Personnal Protective Equipment | [6 empty] | 0
|  | Cloth mask | No | 100 |  |  |  |  | 0 | 0
|  | Hand Gloves surgical plastic | No | 100 |  |  |  |  | 0 | 0
|  | Face shield | No | 5 |  |  |  |  | 0 | 0
7.11.4 |  | Supply Sanitizer foot press stand | No | 2 |  |  |  |  | 0 | 0
7.11.5 |  | Supply Sanitezers for the duration of Contract | Sum | 1 |  |  |  |  | 0 | 0
7.11.6 |  | Supply Tissue for hand wipping for the duration of the Contract | Sum | 1 |  |  |  |  | 0 | 0
7.11.7 |  | Bio Hazardous Waste bins- (the colour coded ones) | No | 2 |  |  |  |  | 0 | 0
7.11.8 |  | Transportation of the disposal of the Bio-Hazardous Waste | Sum | 1 |  |  |  |  | 0 | 0
7.11.9 |  | Cleaning Detergents, Cleaning Cloth and cleanng equipments | Sum | 1 |  |  |  |  | 0 | 0
7.11.10 |  | Screening Equipment digital body thermometer infrared | No | 1 |  |  |  |  | 0 | 0
non-contact
7.11.11 |  | Covid-19 Compliance Officer | No | 1 |  |  |  |  | 0 | 0
7.11.12 |  | Provide an Isolation room | No | 1 |  |  |  |  | 0 | 0
TOTAL CARRIED TO SUMMARY | [9 empty] | 0
BOQ PAGE NUMBER 129
Contractor
Employer
Witness 1
Witness 1
Witness 2
Witness 2

## sum
PROJECT NO: 013/MKLM/2021/2022 |  | DATE: 02-06-2021
MOSES KOTANE LOCAL MUNICIPALITY
MANAMAKGOTENG RESERVOIR AND BULK WATER SUPPLY (WARD 22 & 31)
SUMMARY OF THE SCHEDULE OF QUANTITIES
SCHEDULE 1 | PRELIMARY AND GENERAL | 146000
SCHEDULE 2 | BULK WATER PIPE TRENCHES | 0
SCHEDULE 3 | BULK WATER MAINS | 0
SCHEDULE 4 | YARD CONNECTIONS | 0
SCHEDULE 5 | VALVE BOXCHAMBER | 0
SCHEDULE 6 | STORAGE TANKS | 900000
SCHEDULE 7 | OCCUPATIONAL HEALTH AND SAFETY REQIREMENTS | 0
TOTAL CONSTRUCTION VALUE |  | 1046000
ADD ESTIMATED CONTINGENCIES (10% OF CONSTRUCTION VALUE) | Add estimated (10% of construction value) contingencies | 104600
TOTAL CONSTRUCTION, CONTINGENCY & PRICE ADJUSTMENT VALUE | Total construction and contingency value | 1150600
ADD 15% VALUE ADDED TAX | Add 14% Value Added Tax | 172590
TOTAL VALUE CARRIED TO TENDER DOCUMENT'S FRONT PAGE | Total value carried to Tender Document's front page | 1323190
BOQ PAGE NUMBER 130
Contractor
Witness 1
Witness 2
Employer
Witness 1
Witness 2