## P&G
Item | Payment Reference | Description |  |  | Unit | Quantity | Rate | Amount
[7 empty] | R | R
SCHEDULE NO. 1: PRELIMINARY AND GENERAL
1 | SANS 1200A | SCHEDULE NO. 1: PRELIMINARY AND
GENERAL
1.1 | 8.3 | FIXED-CHARGE ITEMS
1.1.1 | 8.3.1 | Contractual requirements |  |  | Sum | 1
Specify rate composition:
|  | (a) | …………………………………………
|  | (b) | …………………………………………
|  | (c) | …………………………………………
|  | (d) | …………………………………………
1.1.2 | 8.3.2 | Establishment of facilities on the site:
| PSA 8.3.2.1 | 1) | Facilities for the Engineer
|  |  | (a) | Engineer's Office (No. 1) | Sum | 1
|  |  | (b) | Meeting room (No.1) | Sum | 1
|  |  | (c) | Parking (No.2) | Sum | 1
|  |  | (d) | Name boards (No.2) | Sum | 1
|  |  | (e) | Communication | Sum | 1
| 8.3.2.2 | 2) | Facilities for the Contractor
|  |  | (a) | Offices and storage sheds | Sum | 1
|  |  | (b) | Workshops | Sum | 1
|  |  | (c) | Ablution and latrine facilities | Sum | 1
|  |  | (d) | Tools and equipment | Sum | 1
|  |  | (e) | Water supplies and electric power and
|  |  |  | communications | Sum | 1
|  |  | (f) | Plant | Sum | 1
1.1.3 | 8.3.4 | Removal of site establishment |  |  | Sum | 1
1.1.4 | PS7 | Compile Health and Safety Plan |  |  | Sum | 1
1.1.5 | PS 8 | Compliance with all aspects of EMP |  |  | Sum | 1
TOTAL CARRIED FORWARD
TOTAL BROUGHT FORWARD
1.2.5 | PS 7.1 | Project-related Occupational Health and Safety Risks |  |  | Month | 5
1.2.6 | PS 8 | EMP implementation and maintenance |  |  | Month | 5
1.2.7 | PS 7.3.3 | Health and Safety Consultant |  |  | Month | 5
1.2.8 | 8.4.5 | Other time-related obligations |  |  | Month | 5
Specify rate composition:
|  | (a) | …………………………………………
|  | (b) | …………………………………………
|  | (c) | …………………………………………
|  | (d) | …………………………………………
SCHEDULE NO. 1: TOTAL CARRIED TO SUMMARY OF SCHEDULES
Maologane Water Supply Project
Tender and Contract
Pricing Data

## PS&Prime
Item | Payment Reference | Description |  |  | Unit | Quantity | Rate | Amount
[7 empty] | R | R
SCHEDULE NO. 2: PROVISIONAL SUMS AND PRIME COST ITEMS
2 | SANS | SCHEDULE NO. 2: PROVISIONAL SUMS
| 1200A | AND PRIME COST ITEMS
2.1 | 8.5 | PROVISIONAL SUMS
2.1.1 | PS6.5 | Community liaison officer
|  |  | (a) | i) CLO/LDO remuneration | Prov Sum | 1 | 30000 | 30000
|  |  |  | ii) CLO/LDO cellular telephone | Prov Sum | 1 | 4000 | 4000
|  |  |  | iii) Monthly communication ''airtime'' | Prov Sum | 1 | 2000 | 2000
|  |  | (b) | Overheads, charges and profit on
|  |  |  | item 2.1.1(a) above | % | 36000
2.1.2 |  | Specialist Services
|  |  | (a) | Payment of surveyors, geologist, etc, | Prov Sum | 1 | 80000 | 80000
but excluding land/topographical surveying
|  |  | (b) | Overheads, charges and profit on
|  |  |  | item 2.1.2(a) above | % | 80000
2.2 | PS6.12 | TRAINING
|  |  | (a) | Provide training course for workers
by accredited agency approved by
|  |  |  | the engineer | Prov Sum | 1 | 180000 | 180000
|  |  | (b) | Training allowances paid to targeted
|  |  |  | labour in terms of formal training | Person day | 15
|  |  | (c) | Extra over the administration of pay-
ment of training allowances to
|  |  |  | targeted labour | Person day | 15
|  |  | (d) | Transport and communication of
workers for training where it is not
possible to undertake the training
|  |  |  | in close proximity to site | Prov Sum | 1 | 2500 | 2500
|  |  | (e) | Overheads, charges and profit on
|  |  |  | items 2.2(a) & (d) above | %
2.3 | 8.5 | PROVISIONAL SUMS
|  |  | (a) | Supply and install 3.75kw pump
complete with piping, cabling
and electrical motor control panel
[5 empty] | Prov Sum | 1 | 150000 | 150000
|  |  | (b) | Construct 4 x 4 x 3 m high pump house
complete with concrete foundation slab
220mm semi face brick, reinf concrete
and double steel louver door and
|  |  |  | steel louver windows, including fencing | Prov Sum | 1 | 200000 | 200000
|  |  | (c) | Supply power to pumps including
transformers, mounting brackets, poles,
|  |  |  | cabling and commissioning | Prov Sum | 1 | 600000 | 600000
TOTAL CARRIED FORWARD
TOTAL BROUGHT FORWARD
|  |  | (d) | Borehole Geo-Physical investigation
including drilling, yield test, quality of
|  |  |  | water test and casing | Prov Sum | 1 | 250000 | 250000
|  |  | (e) | Overheads, charges and profit on
|  |  |  | items 2.3(a) - (d) | % | 1200000
2.4 | 8.6 | PRIME COST SUMS
|  |  | (a) | Materials used in the execution of
|  |  |  | dayworks | Prov Sum | 1 | 10000 | 10000
|  |  | (b) | Overheads, charges and profit on
|  |  |  | item 2.3(a) | % | 10000
|  |  | (c) | Specials materials and fittings in the
|  |  |  | execution of dayworks | Prov Sum | 1 | 25000 | 25000
|  |  | (d) | Overheads, charges and profit on
|  |  |  | item 2.3(c) | % | 25000
SCHEDULE NO. 2: TOTAL CARRIED TO SUMMARY OF SCHEDULES
Maologane Water Supply Project
Tender and Contract
Pricing Data

## D-wks
Item | Payment Reference | Description |  |  | Unit | Quantity | Rate | Amount
[7 empty] | R | R
SCHEDULE 3: DAYWORKS AND TEMPORARY WORKS
3 | SANS | SCHEDULE NO. 3: DAYWORKS AND
| 1200A | TEMPORARY WORKS
3.1 | 8.7 | DAYWORKS
Note: To be executed on instruction of
the Engineer only
3.1.1 |  |  | Labour
|  |  | (a) | Skilled | hr | 20
|  |  | (b) | Semi-skilled | hr | 20
|  |  | (c) | Unskilled | hr | 20
|  |  | (d) | Armed guard | hr | 20
Plant Hire (Work rates on site)
3.1.2 |  |  | Trucks
Tipper trucks (specify capacity)
|  |  | (a) | Capacity: 5.5 m3 | hr | 20
Flatbed trucks (specify capacity)
|  |  | (a) | Capacity: 7 ton | hr | 20
3.1.3 |  |  | LDV's
(Specify size)
|  |  | (a) | LDV: 1 ton | hr | 20
3.1.4 |  |  | Conservancy Tankers
Water Tankers (specify capacity)
|  |  | (a) | Capacity: 8,000 liter (medium) | hr | 20
3.1.5 |  |  | Excavators
Crawler Excavators (specify model,
mass, kW)
|  |  | (a) | Model: 27 ton (medium) | hr | 20
3.1.6 |  |  | TLB's
Tractor loader backhoe (specify model)
|  |  | (a) | Model: 416 C | hr | 20
3.1.7 |  |  | Rollers
Walk behind vibrating rollers (specify
model)
|  |  | (a) | Model: 10 ton (BW 76 medium) | hr | 20
TOTAL CARRIED FORWARD
TOTAL BROUGHT FORWARD
3.1.8 |  |  | Compactors
Wackers (Specify Model)
|  |  | (a) | Model: 4hp 80 kg (dry) | hr | 20
3.1.9 |  |  | Compressors
Portable diesel compressors (specify
capacity)
|  |  | (a) | Capacity: 190 cfm (medium) | hr | 20
3.1.10 |  |  | Waterpumps
Capacity:
|  |  | (a) | Medium | hr | 20
|  |  | (b) | Large | hr | 20
3.2 | 8.8 | TEMPORARY WORKS
3.2.1 | 8.8.2 | Dealing with Traffic |  |  | Sum | 1
3.2.2 | 8.8.3 | Protection of various structures until
|  | construction in vicinity is complete |  |  | Sum | 1
3.2.3 | 8.8.4 | Existing service
|  | (a) | Supply or hire of specialist equipment for
|  |  | the detection of a particular services |  | Sum | 1
|  | (b) | The use of equipment referred to in
|  |  | item (a) above |  | Sum | 1
|  | (c) | Excavation by hand in soft material to
|  |  | expose existing services |  | m³ | 50
|  | (d) | Temporary protection of services |  | Sum | 1
|  | (e) | Establish pipe diameter
|  |  | and material type (No.) |  | Sum | 1
SCHEDULE NO. 3: TOTAL CARRIED TO SUMMARY OF SCHEDULES
Maologane Water Supply Project
Tender and Contract
Pricing Data

## 4
Item | Payment Reference | Description |  | Unit | Quantity | Rate | Amount
[6 empty] | R | R
SCHEDULE 4: SITE CLEARANCE
4 | SANS 1200C | SCHEDULE NO. 4: SITE CLEARANCE
CLEAR SITE
4.1 | 8.2.1 | Clear and grub (water pipeline route, 3m wide) |  | m (LI) | 5000
4.2 | 8.2.9 | Transport materials and debris to unspecified
|  | sites and dump (Provisional) |  | m³.km | Rate Only |  | Rate Only
4.3 | 8.2.10 | Remove topsoil to nomimal depth of 150mm
|  | and stockpile |  | m3 (LI) | Rate Only |  | Rate Only | 843.75
4.4 | PSC 8.2.11 (b)(ix) | Remove all types of kerbing |  | m (LI) | Rate Only |  | Rate Only
4.5 | PSC 8.2.12 (b)(ix) | Re-instate all types of kerbing to
|  | the original state |  | m (LI) | Rate Only |  | Rate Only
4.6 | 8.2.7 | Dismantle and remove pipelines
|  | (a) | < 250mm diameter water pipeline | m (LI) | Rate Only |  | Rate Only
4.7 | PSC 5.9 & | Removal of man-made surfaces
PSC 8.2.11
4.8.1 |  | (a) | Roads:
|  |  | Asphalt and other layers | m² | 50
4.8.2 |  | (b) | Driveways:
|  | (i) | Ashpalt | m² | Rate Only |  | Rate Only
|  | (ii) | Interlocking concrete blocks | m² (LI) | Rate Only |  | Rate Only
|  | (iii) | Concrete slabs (75mm thick) | m² (LI) | Rate Only |  | Rate Only
|  | (iv) | Brick paving | m² (LI) | Rate Only |  | Rate Only
|  | (v) | SA Grey Paving | m² (LI) | Rate Only |  | Rate Only
|  | (vi) | Lawn with kikuyu grass | m² (LI) | Rate Only |  | Rate Only
|  | (vii) | All vegetation and plants in flower beds | m² (LI) | Rate Only |  | Rate Only
SCHEDULE NO. 4: TOTAL CARRIED TO SUMMARY OF SCHEDULES
Maologane Water Supply Project
Tender and Contract
Pricing Data

## 5
Item | Payment Reference | Description |  |  | Unit | Quantity | Rate | Amount
[7 empty] | R | R
SCHEDULE 5: EARTHWORKS (PIPE TRENCHES)
5 | SANS | SCHEDULE NO. 5: EARTH WORKS FOR
| 1200DB | PIPE TRENCHES
5.1 | 8.3.2 | Excavate in all materials for trenches for depths
up to 1.5m backfill, compact and dispose
of surplus/unsuitable material (LI) for the
following diameters
| PSDB 8.3.2 | (i) Hand Excavation for
5.1.1 |  |  | a) | 110mm diameter | m (LI) | 100
|  |  | b) | PRV Chambers | m³ (LI) | 0
5.1.2 |  | (ii) Excavate by machine for
|  |  | a) | 110mm diameter | m | 5000
|  |  | b) | PRV's Chambers | m³ | 0
5.2 | 8.3.2(b) | Extra over item 5.1 above for:
|  | (a) | Intermediate material |  | m³ | 3579
|  | (b) | Hard rock material |  | m³ | 358
5.3 | 8.3.2 | Excavate and dispose of unsuitable
material from trench bottom, dispose
|  | within the freehaul |  |  | m³ | 225
BOULDER EXCAVATION
5.3.1 | PSDA 8.3.1 | Boulder excavation |  |  | m³ (LI) | 552
5.4 | 8.3.3 | EXCAVATION ANCILLARIES
| 8.3.3.1 | Make up deficiency in backfill material:
By importation from commercial source or
|  | off-site sources selected by the Contractor |  |  | m³ | 378
5.5 |  | ADDITIONAL COMPACTION
| 8.3.3.3 | Compaction in road reserve
Additional compaction to 93% mod
|  | AASHTO density in road reserves |  |  | m³ | 436
5.6 | 8.3.4 | PARTICULAR ITEMS
5.6.1 |  | (a) | Shore trench opposite structures or service |  | m (LI) | 110
5.6.2 |  | (b) | Temporary works: Control water inflow from
surface and subsoil
|  |  | 1) Provide equipment |  | Sum | 1
|  |  | 2) Operate and maintain equipment |  | Days | 20
|  |  | 3) Remove equipment |  | Sum | 1
5.6.3 | 8.3.5 | Existing services that intersect or adjoin a
pipe trench
|  | (a) | Service that intersect a trench |  | m (LI) | 55
|  | (b) | Services that adjoin a trench |  | m | 65
SCHEDULE NO. 5: TOTAL CARRIED TO SUMMARY OF SCHEDULES
Maologane Water Supply Project
Tender and Contract
Pricing Data

## 6
Item | Payment Reference | Description | Unit | Quantity | Rate | Amount
[5 empty] | R | R
SCHEDULE 6: BEDDING (PIPES)
SANS
1200LB
6 |  | SCHEDULE NO. 6: BEDDING (PIPES)
6.1 | 8.2.1 | Provision of selected granular material for pipe,
cradle bedding (class B) from the following sources.
|  | (a) Trench excavation within 1km | m³ | 909.6159
|  | (b) Imported from a borrow pit | m³ | 682
|  | (c) Imported from commercial source | m³ | 100
6.2 | 8.2.1 | Provisional of selected fill material for
flexible pipe, fill blanket (class B)
|  | (a) Trench excavation within 1 km | m³ | 1950
|  | (b) Borrow pits (Provisional) | m³ | 240
|  | (c) Imported from commercial source | m³ | 56.4
| PSLB 8.2.2.3 | Provision of 19mm nom. Size crushed stone
aggregated requirement for bedding from
commercial sources when instructed by the
|  | Engineer | m³ | 11
6.3 |  | COMPACTION DENSITY TESTING
Allow for compaction density tests on compactioned
|  | fill material in trenches | Sum | 1
SCHEDULE NO. 6: TOTAL CARRIED TO SUMMARY OF SCHEDULES
Maologane Water Supply Project
Tender and Contract
Pricing Data

## 7
Item | Payment Reference | Description |  | Unit | Quantity | Rate | Amount
[6 empty] | R | R
SCHEDULE 7: MEDIUM PRESSURE PIPELINE
7 | SANS | SCHEDULE NO. 7: MEDIUM PRESSURE
| 1200L | PIPELINE
PIPEWORK
7.1 | 8.2.1 | Supply, lay, joint, bed (Class B bedding) and
test and disinfect the following water pipes
with denso-wrapped couplings
75mm dia. uPVC pressure pipe class 12
|  | with denso-wrapped Victualic couplings |  | m | 5000
7.2 | 8.2.2 | Extra-over item 7.1 above for supplying,
laying, bedding (in flexible bedding), and jointing
including anchor blocks, cutting pipes
according to required lengths where necessary,
testing and desinfecting of the following fittings
of uPVC (Class 16, pressure pipe) pipes including denso-
wrapping where required:
7.2.1 | 8.2.5 | BENDS (uPVC)
90 degree bends
7.2.1.1 |  |  | 75 mm diameter | No. | 5
45 degree bends
7.2.1.2 |  |  | 75 mm diameter | No. | 12
22.5 degree bends
7.2.1.3 |  |  | 75 mm diameter | No. | 20
11.25 degree bends
7.2.1.4 |  |  | 75 mm diameter | No. | 10
7.2.2 | 8.2.5 | ADAPTORS
Flange adaptors (for use with uPVC pressure pipe
Class 16, VJ)
7.2.2.1 |  | (a) | 110 mm diameter | No. | 10
7.2.2.2 |  | (b) | 75 mm diameter | No. | 10
7.2.3 | 8.2.5 | NON-RETURN VALVE
Ball Non-Return valve; Flange Table 16 SABS 644
Finish - fusion epoxy powder blue
|  | (a) | 75 mm diameter | No. | 5
7.2.4 | 8.2.5 | AIR VALVES
|  | (a) RBX Double Acting air valve 110mm diameter x 80mm x 16 bar |  | No. | 2
|  | (b) RBX Double Acting air valve 110mm diameter x 50mm x 16 bar |  | No. | 2
|  | (c) RBX Double Acting air valve 110mm diameter x 25mm x 16 bar |  | No. | 3
TOTAL CARRIED FORWARD
TOTAL BROUGHT FORWARD
7.3 | PSL 3.10 | Isolating Valves
Extra-over items 7.1 and 7.3 above for supplying,
laying, bedding of Johannesburg Water pattern resilient
resilient seal flanged ended valves, VOSA Wedge Type or similar
approved, non-rising spindle, anticlockwise closing with
capped or similar approved conforming to SANS 664
-Class16 with couplings, valve box, with cutting of pipes
and testing,
7.3.1 |  | (a) | 110 mm diameter | No | 7
7.3.2 |  | (b) | 75mm diameter | No. | 2
7.3.4 |  | (c) | 63 | No. | 2
7.4 | PSL 3.10 | Strainers
Extra-over item 7.3. above for supplying,
laying, bedding of 100mm BS 4504, table 16
flanged stainless steel strainers mesh
in a ductile iron frame, fusion bonded
epoxy coated internally and externally.
7.4.1 |  | (a) | 110 mm | No. | 1
7.4.2 |  | (b) | 75 mm | No. | 1
7.4.3 |  | Bulk Water Meter
Extra-over item 7.3. above for supplying and install
110mm water meter flanged BS4504 table 16
1600 Kpa, flanged stainless steel, rated maximun
temperature 50°C, in a ductile iron frame, fusion bonded
epoxy coated internally and externally.
|  | (a) | 110 mm | No. | 1
7.4.4 |  | Scour Valve
Extra-over item 7.3. above for supplying,
laying, bedding of 80mm flanged RSV, scour valve
BS4504 flanged stainless steel strainers mesh
in a ductile iron frame, fusion bonded
epoxy coated internally and externally
|  | (a) | 80 mm | No. | 1
TOTAL CARRIED FORWARD
TOTAL BROUGHT FORWARD
7.5 | PSL 3.10 | Hydrants
Supply, handle, lay, bed, concrete encasing in
hydrant chamber, cast iron underground fire
hydrants with adaptor complete in hydrant
chambers:
7.5.1 |  | (a) | 80 mm diameter | No. | 1
7.6 | 8.2.2 | EXTRA OVER MACHINE COLLARS
AND SPECIAL COUPLINGS
Extra over on items 7.1 and 7.3 to 7.5 for supplying
and installing joints with machine collars
and special couplings
7.6.1 | 8.2.5 | Machine Collars
7.6.1.1 |  | (a) | 110 mm diameter | No. | 2
7.6.1.2 |  | (b) | 75mm diameter | No. | 2
7.6.2 | 8.2.5 | Flange adaptors (for Steel-Steel connections)
7.6.2.1 |  | (a) | 110 mm diameter | No. | 2
7.6.2.2 |  | (b) | 75 mm diameter | No. | 2
7.6.3 | 8.2.5 | Special Tees (internal copon lining and external bitumen fibreglass wrap)
7.6.3.1 |  | (a) 225mm x 200mm steel Tee flanged on one side |  | No | 1
7.6.4 | 8.2.5 | Flanged Steel Reducers
Supply and install the following steel reducers with inernal copon lining and
external bitumen fibreglass wrap:
7.6.4.1 |  | (a) 110 mm x 110 mm Flanged Steel |  | No. | 2
7.6.4.2 |  | (b) 75mm x 75 mm Flanged Steel |  | No. | 1
7.6.5 | 8.2.5 | Equal Tees (internal copon lining and external bitumen fibreglass wrap)
7.6.5.1 |  | (a) | 110 mm × 110 mm Steel Tee flanged on one side | No. | 1
7.6.5.2 |  | Communal Stand
Supply, handle and install communal standpipe, including
excavation as per detailed on the drawings, including
for the pipe up to 75mm diameter.
|  | (a) | 75 mm dia. | No | 18
TOTAL CARRIED FORWARD
TOTAL BROUGHT FORWARD
7.7 | 8.2.11 | ANCHOR/THRUST BLOCKS
Anchor/Thrust blocks and pedestals including
excavation, roughformwork and concrete
(20/19) complete as per drwg JW7083/10/A
|  | (a) | Concrete (15MPa minimum) | m³ | 18
|  | (b) | Formwork | m² | 80
|  | (c) | Reinforcement (100kg/m^3) | t | 0.7
7.8 | 8.2.12 | CONCRETE CASING
(20/19) Concrete casing for encasing of pipe as
|  | directed by the Engineer |  | m³ | 14
7.9 | 8.2.13 | VALVE AND HYDRANT CHAMBERS
Earthworks and installation complete as detailed on project drawings
specials and pipework measured separately for the following:
|  | (a) | Hydrant as per Dwg No. JW7083/08/A | No. | 2
|  | (b) | Isolation Valves as per Dwg No. JW7083/08/A | No. | 2
7.1 | PSL 8.2.17 | SUNDRIES
7.10.1 |  | Service Markers
|  | Pipe markers as per drwg JW7083/09/A |  | No. | 10
7.10.3 | PSL 8.2.16 | Connect to Existing Mains
Completing connections to existing mains as including
dealing with water as directed by the Engineer for the
following pipe diameters
|  | a) 110 mm diameter |  | No | 1
|  | b) 75 mm diameter |  | No | 1
SCHEDULE NO. 7: TOTAL CARRIED TO SUMMARY OF SCHEDULES
Maologane Water Supply Project
Tender and Contract
Pricing Data

## Summary
SUMMARY OF BILL OF QUANTITIES |  | Amount
R
DESCRIPTION
SECTION 1: PRELIMINARY AND GENERAL (SANS 1200 A)
SECTION 2: PROVISIONAL SUMS AND PRIME COST ITEMS (SANS 1200 A)
SECTION 3: DAYWORKS AND TEMPORARY WORKS (SANA 1200)
SECTION 4: SITE CLEARANCE (SANS 1200 C)
SECTION 5: EARTHWORKS FOR PIPE TRENCHES (SANS 1200 DB)
SECTION 6: BEDDING (SANS 1200 LB)
SECTION 7: MEDIUM PRESSURE PIPES AND PRV's (SANS 1200 L)
SUB-TOTAL 1
ADD: 10% Contigencies
SUB-TOTAL 3
ADD: VALUE ADDED TAX (VAT) | 15% of the Sub-total (2) above
TOTAL CARRIED TO FORM OF OFFER
DATE: | SIGNATURE OF TENDERER:
Maologane Water Supply Project
Tender and Contract
Pricing Data