## 1200
MOSES KOTANE LOCAL MUNICIPALITY
CONTRACT NO:017/MKLM/2022/2023
OUDEKKERS ROADS
SECTION 1200
ITEM NO | DESCRIPTION |  | UNIT | QUANTITY | RATE | AMOUNT
1200 | GENERAL REQUIREMENTS AND PROVISIONS
B12.01 | (i) Payment of community liason officer and Safety Officer |  | - | Prov | Sum | 84000
| (ii) Project Steering Committee Site Meeting Allowance |  | - | Prov | Sum | 18000
17500
| (iii) | Handling costs and profit in respect of B12.01(i) and (ii)
|  | above | % | 102000
B12.02 | Structured Trainning | [5 empty] | 36000
(as specified in part D of the project specification)
| (a) | Generic Skills | - | Prov | Sum | 100000
| (b) | Entrepreneural Skills | - | Prov | Sum | 100000
| (c) | Handling costs and profit in respect of sub-items
|  | (a) and (b) above | % | 200000
| (d) | Provision of training venue (only if required) | - | Lump | Sum
PS12.05 | Protection, removal,relocation and replacement of
Utility services.
(a) Utility services
| (i) | Protection, removal,relocation and replacement |  | Prov | Sum | 1000000
of utility services.
| (ii) | Handling costs and profit in respect of sub-items | % | 1000000
(a) (i) above
B12/C1.1 | Contractor's initial obligation in respect of the OHS |  | L/Sum | 1
Act and Construction Regulations
B12/C1.2 | Contractor's Time related Obligations in respect of the |  | Month | 12
OHS Act and Construction Regulations
B12/C1.3 | Submission of Health and Safety File |  | L/Sum | 1
1200 | TOTAL CARRIED TO SUMMARY

## 1300
MOSES KOTANE LOCAL MUNICIPALITY
CONTRACT NO:017/MKLM/2022/2023
OUDEKKERS ROADS
SECTION 1300
ITEM | DESCRIPTION |  | UNIT | QUANTITY | RATE | AMOUNT
NO
1300 | CONTRACTOR'S ESTABLISHMENT ON SITE
AND GENERAL OBLIGATIONS
13.01 | The Contractor's general obligations:
| (a) | Fixed obligations | - | lump | sum
| (b) | Value-related obligations | - | lump | sum
| (c) | Time-related obligations | month | 12
1300 | TOTAL CARRIED TO SUMMARY | [5 empty] | #DIV/0!

## 1400
MOSES KOTANE LOCAL MUNICIPALITY
CONTRACT NO:017/MKLM/2022/2023
OUDEKKERS ROADS
SECTION 1400
ITEM | DESCRIPTION |  |  | UNIT | QUANTITY | RATE | AMOUNT
NO
1400 | HOUSING, OFFICES AND LABORATORIES
FOR THE ENGINEER'S SITE PERSONNEL
14.01 | Office and laboratory accommodation:
| (a) | Offices (interior floor space only) |  | m² | 100
| (e) | Ablution units |  | m² | 20
14.02 | Office and laboratory furniture:
| (a) | Chairs |  | number | 20
| (d) | Desks, complete with drawers and locks |  | number | 2
| (f) | Conference tables |  | number | 2
14.03 | Office and laboratory fittings, installations and
equipment:
| (a) | Items measured by number:
|  | (i) | 220/250 volt power points | number | 3
|  | (iii) | Double 80 watt fluorescent-light fittings
|  |  | complete with ballast and tubes | number | 1
|  | (v) | Single incandescent-light fittings
|  |  | complete with 100 watt globes | number | 1
|  | (vi) | General-purpose steel cupboards with
|  |  | shelves | number | 1
14.04 | Car-ports |  |  | number | 3
14,04a | Contract Nameboard |  |  | number | 2
1400 | TOTAL CARRIED FORWARD
MOSES KOTANE LOCAL MUNICIPALITY
CONTRACT NO:017/MKLM/2022/2023
OUDEKKERS ROADS
ITEM | DESCRIPTION |  |  | UNIT | QUANTITY | RATE | AMOUNT
NO
| Brought forward | [5 empty] | 0
14.07 | Rented, hotel and other accommodation:
| (a) | Provisional Sum for providing rented
housing, hotel or other accommodation as
|  | described in Subsubclause 1403(c)(ii) |  | - | Prov | Sum | 60000
| (b) | Handling costs and profit in respect of
|  | subitem 14.07(a) |  | % | 60000
B14.11 | Telecommunications System
| (a) | Supply (1)Cellular Phone |  | - | Prov | Sum | 10000
| (b) | Costs of calls by Engineer |  | - | Prov | Sum | 14400
| (c) | Handling costs and profit in respect of |  | % | 24400
subsubitem 14.11(a), (c) above
| (d) | Provision of Labtop for the use of Engineer. |  | - | Prov | Sum | 25000
|  | Handling costs and profit in respect of |  | % | 25000
subsubitem 14.11(a), (c) above
1400 | TOTAL CARRIED TO SUMMARY
C2.2.5

## 1500
MOSES KOTANE LOCAL MUNICIPALITY
CONTRACT NO:017/MKLM/2022/2023
OUDEKKERS ROADS
SECTION 1500
ITEM | DESCRIPTION |  |  | UNIT | QUANTITY | RATE | AMOUNT
NO | [7 empty] | 1368.014
954.326
2405.852
1500 | ACCOMMODATION OF TRAFFIC | [6 empty] | 2051.027
1089.041
15.01 | Accommodating traffic and maintaining | [6 empty] | 1760.372
| temporary deviations |  |  | km | 16 |  |  | 288.938
80
15.02 | Earthworks for temporary deviations: | [6 empty] | 9997.57
| (a) | Shaping of temporary deviations |  | km | 16
4998.785
| (b) | Cut and borrow to fill |  | m³ | 150
| (c) | Cut to spoil |  | m³ | 150
B15.03 | Temporary traffic-control facilities:
| (a) | Flagmen |  | man-day | 650
| (b) | Portable STOP and GO-RY signs |  | number | 4
| (e) | Road signs, R- and TR-series, (size indicated) |  | number | 4
| (f) | Road signs, TW-series, (size indicated) |  | number | 2
| (g) | Road signs, STW-, DTG-, TGS- and TG-
|  | series (excluding delineators and barricades) |  | m² | 5
| (h) | Delineators (DTG50J):
|  | (i) | Single | number | 15
|  | (ii) | Mounted back to back | number | 15
| (j) | Traffic cones 600mm |  | number | 15
| (l) | Movable barriers (type indicated) |  | No | 4
| (n) | Safety jackets and hats |  | No | 4
15.05 | Gravelling and repair of temporary deviations
and existing gravel shoulders used as
temporary deviations:
| (a) | Temporary deviations |  | m³ | 1500
15.06 | Watering of temporary deviations |  |  | kilolitre | 2400
1500 | TOTAL CARRIED TO SUMMARY
C2.2.6
OUDEKKERS ROADS
SECTION 1500
ITEM | DESCRIPTION |  |  | UNIT | QUANTITY | RATE | AMOUNT
NO
Brought forward
15.07 | Blading by road grader of:
| (a) | Temporary deviations |  | km-pass | 10
| (b) | Existing roads used as temporary deviations |  | km-pass | 10
15.08 | Repairs, alterations and/or additions to
| existing roads used as temporary deviations |  |  | - | Prov | Sum | 10000
B15.10 | Accommodating traffic where the road is constructed
| in half widths. |  |  | km | 3
B15.12 | Temporary culverts
| (a) | Provision and laying of temporary prefabricated
culverts complete:
|  | (i) | Type SC pipe D-load pipes with ogee joints on
class D bedding:
|  |  | (1) 600mm dia | m | 30
| (b) | Re-use of prefabricated culverts complete:
|  | (i) | Type SC pipe D-load pipes with ogee joints on
class D bedding:
|  |  | (1) 600mm dia | m | 30
1500 | TOTAL CARRIED TO SUMMARY
C2.2.7

## 1600
MOSES KOTANE LOCAL MUNICIPALITY
CONTRACT NO:017/MKLM/2022/2023
OUDEKKERS ROADS
SECTION 1600
ITEM | DESCRIPTION |  | UNIT | QUANTITY | RATE | AMOUNT
NO
1600 | OVERHAUL
25200
16.02 | Overhaul on material in excess of 1.0 km (ordinary |  | m3-km | 30900
overhaul)
252000
1600 | TOTAL CARRIED TO SUMMARY
C2.2.8

## 1700
MOSES KOTANE LOCAL MUNICIPALITY
CONTRACT NO:017/MKLM/2022/2023
OUDEKKERS ROADS
SECTION 1700
ITEM | DESCRIPTION |  |  | UNIT | QUANTITY | RATE | AMOUNT
NO
1700 | CLEARING AND GRUBBING
17.01 | Clearing and grubbing |  |  | ha | 10
17.02 | Removal and grubbing of large trees and tree
stumps
| (a) | Girth exceeding 1 m up to and including 2m |  | No | 5
1700 | TOTAL CARRIED TO SUMMARY
C2.2.9
Rock fill (as specified in Subclause 3209(c))
Sand fills (as described in Clause 3302, including
Contractor, including all haul:
Rock fill (as specified in Subclause 3209(c))

## 1800
MOSES KOTANE LOCAL MUNICIPALITY
CONTRACT NO:017/MKLM/2022/2023
OUDEKKERS ROADS
SECTION 1800
ITEM | DESCRIPTION |  |  | UNIT | QUANTITY | RATE | AMOUNT
NO
1800 | DAYWORKS
B18.01 | Labourers:
| (i) | Unskilled |  | h | - |  | Rate Only
| (ii) | Semi-skilled |  | h | - |  | Rate Only
| (iii) | Skilled |  | h | - |  | Rate Only
B18.02 | Foreman |  |  | h | - |  | Rate Only
B18.03 | Tipper trucks:
| (i) | 3 - 5 ton |  | h | - |  | Rate Only
| (ii) | 5.1 - 10 ton |  | h | - |  | Rate Only
B18.04 | Loader (0,5m³) |  |  | h | - |  | Rate Only
B18.05 | Grader (CAT 140G or similar) |  |  | h | - |  | Rate Only
B18.06 | LDV |  |  | km | - |  | Rate Only
B18.07 | Compaction rollers:
| (i) | Vibratory roller |  | h | - |  | Rate Only
| (ii) | Tamping roller |  | h | - |  | Rate Only
| (iii) | Grid roller |  | h | - |  | Rate Only
B18.08 | Hand controlled compactors
| (i) | Pedestrian roller (Bomag BW90) |  | h | - |  | Rate Only
| (ii) | Vibratory plate |  | h | - |  | Rate Only
| (iii) | Rammers |  | h | - |  | Rate Only
B18.09 | Water truck (min. 10000litre) |  |  | h | - |  | Rate Only
B18.10 | Dozer (D7 or similar) |  |  | h | - |  | Rate Only
1800 | TOTAL CARRIED TO SUMMARY | [5 empty] | Rate Only
C2.2.10

## 2200
#REF!
#REF!
#REF!
SECTION 2200
ITEM | DESCRIPTION |  |  | UNIT | QUANTITY | RATE | AMOUNT
NO
2200 | PREFABRICATED CULVERTS
22.01 | Excavation:
| (a) | Excavating soft material situated within the
following depth ranges below the surface
level:
|  | (i) | 0 m up to 1,5 m | m³ | 100
| (b) | Extra over subitem 22.01(a) for excavation
|  | in hard material, irrespective of depth |  | m³ | 20
22.02 | Backfilling:
| (a) | Using the excavated material |  | m³ | 40
| (c) | Extra over subitems 22.02(a) and (b) for soil
|  | cement backfilling containing 2% cement |  | m³ | 10
22.03 | Concrete pipe culverts:
Class 100 D with interlocking joint
| (c) | On class C bedding:*
| (1) | 600 diam |  | m | 60
22.05 | Portal and rectangular culverts:
| (b) | Without prefabricated floor slabs:
| (ii) | 1 200 mm x 900 mm, class 75S |  | m | 20
B22.07 | Cast in situ concrete and formwork:
(b) (i) In floor slabs and wingwalls for portal or rectangular culverts
including formwork, joints and class U2 surface
| finish (class 25/19) |  |  | m³ | 20
| (ii) | Between culvert units (class 15/19) |  | m³ | 8
22.10 | Steel reinforcement:
| (a) | Mild-steel bars |  | t | 0.6
| (b) | High-tensile steel bars |  | t | 0.6
22.18 | Brickwork
| (a) | 115 mm thick |  | m² | 30
| (b) | 230 mm thick |  | m² | 30
22.19 | Plaster |  |  | m² | 60
22.'20 | Benching |  |  | m² | 30
2200 | TOTAL CARRIED FORWARD
C.2.2.13
#REF!
SECTION 2200
ITEM | DESCRIPTION |  |  | UNIT | QUANTITY | RATE | AMOUNT
NO
Brought forward
22.23 | Service ducts
(a) Ordinary pipes
(b ) Unplasticised PVC Pipes
| (i) 110mm diameter |  |  | m | 100
| (ii) 150mm diameter |  |  | m | 100
PS22.23 | (c ) | Encasing of serivce duct in 1:12 cement soil mixture (75mm |  | m | 200
min. all round)
PS22.25 | Overhaul on excavated material carted to spoil,backfill material (but
excluding Portland cement in the case of soil cement, existing
structures demolished and removed to spoil, and removing and
relaying, and removing and stacking existing prefabricated culverts
| ,for haul in excess of the free-haul distance. |  |  | m3-km | 600
22.26 | Hand excavation to determine the positions of exisiting services. |  |  | m³ | 60
2200 | TOTAL CARRIED TO SUMMARY
C2.2.14

## 2300
MOSES KOTANE LOCAL MUNICIPALITY
CONTRACT NO:017/MKLM/2022/2023
OUDEKKERS ROADS
SECTION 2300
ITEM | DESCRIPTION |  |  | UNIT | QUANTITY | RATE | AMOUNT
NO
2300 LIC | CONCRETE KERBING, CONCRETE
CHANNELLING, CHUTES AND DOWNPIPES,
AND CONCRETE LININGS FOR OPEN DRAINS
23.01 LIC | Concrete kerbing:
| (a)(i) | Prefabricated mountable kerb, SABS 927
|  | fig 8c, as shown on the Drawings |  | m | 6650 |  |  | 779000
| (ii) | Edge beam (200mm deep x 200 wide mm) |  | m³ | 40
23.04 LIC | Cast in situ concrete chutes (measured by components):
| (a) Concrete | [6 empty] | 6200
| (1) Class 20/19 |  |  | m³ | 10
5700
(b) Formwork
| (1) F1 Surface finish |  |  | m² | 300
| (2) F2 Surface fininsh |  |  | m² | 500
23.07 LIC | Trimming of excavations for concrete-lined | [7 empty] | 405
open drains:
| (a) | In soft material |  | m² | 9975
| (b) | In hard material |  | m² | 3491.25
23.08 LIC | Concrete lining for open drains:
| (a) | Cast in situ concrete lining-class 25MPa |  | m³ | 997.5
concrete
90
23.12 LIC | Steel reinforcement:
| ( C) | Welded steel fabric |  | kg | 12967.5
32.4
2300 | TOTAL CARRIED FORWARD TO SUMMARY
C2.2.15

## 3100
MOSES KOTANE LOCAL MUNICIPALITY
CONTRACT NO:017/MKLM/2022/2023
OUDEKKERS ROADS
SECTION 3100
ITEM | DESCRIPTION |  | UNIT | QUANTITY | RATE | AMOUNT
NO
3100 | BORROW MATERIALS
31.01 | Excess overburden |  | m³ | 1000
31.03 | Finishing-off borrow areas in:
| (b) | Intermediate material | ha | 0.5
| (c) | Soft material | ha | 1
B31.04 | Compensation to Landowners
| (a) | Prime Cost Sum for compensation to | PC Sum | 1 | 100000 | 100000
landowners PC
| (b) | Handling cost and profit in respect of sub-item | % | 100000
% 33/B31.04 (a) above
3100 | TOTAL CARRIED TO SUMMARY
C2.2.16

## 3200
MOSES KOTANE LOCAL MUNICIPALITY
CONTRACT NO:017/MKLM/2022/2023
OUDEKKERS ROADS
SECTION 3200
ITEM | DESCRIPTION |  | UNIT | QUANTITY | RATE | AMOUNT
NO
3200 | SELECTION, STOCKPILING AND BREAKING-
DOWN THE MATERIAL FROM BORROW PITS,
CUTTINGS AND EXISTING PAVEMENT
LAYERS, AND PLACING AND COMPACTING
| THE GRAVEL LAYERS | [5 empty] | 997.5
6982.5
32.06 | Stockpiling of material |  | m³ | 3491.25
3200 | TOTAL CARRIED TO SUMMARY
C2.2.17

## 3300
MOSES KOTANE LOCAL MUNICIPALITY
CONTRACT NO:017/MKLM/2022/2023
OUDEKKERS ROADS
SECTION 3300
ITEM | DESCRIPTION |  |  | UNIT | QUANTITY | RATE | AMOUNT
NO
3300 | MASS EARTHWORKS
33.01 | Cut and borrow to fill, including free-haul up to
0,5 km:
| (a) | Material in compacted layer thicknesses | [6 empty] | fill | cut | fiil slopes | cut slopes
|  | of 200 mm and less: | [6 empty] | 1590 | 641 | 1679 | 518
[9 empty] | 862.18 | 346 | 1064 | 357
|  | (i) | Compacted to 90% of modified | [5 empty] | 2538.29 | 784.95 | 2456 | 816
|  |  | AASHTO density | m³ | 18455.73 |  |  |  | 1632.11 | 8078.38 | 4419 | 383
[9 empty] | 625.19 | 183.15 | 1420 | 41
| (c) | Rock fill (as specified in subclause 3209c) |  | m³ | 4613.9325 |  |  |  | 959.71 | 220.66 | 1987 | 134
[9 empty] | 120.92 | 142.71 | 467 | 33
33.03 | Extra over item 33.01 for excavating and | [7 empty] | 8207.48 | 10254.14 | 13025 | 2249
breaking down material in:
| (a) | Intermediate excavation |  | m³ | 2768.3595
| (b) | Hard rock excavation |  | m³ | 4613.9325 |  |  |  | 4252.5
8750
33.04 | Cut to spoil, including free-haul up to 0,5 km.
Material obtained from:
46139.325
| (a) | Soft excavation |  | m³ | 20301.303
33.07 | Removal of unsuitable material (including | [8 empty] | 3780
| free-haul of 0,5 km): | [6 empty] | 3780
| (b) | In layer thicknesses exceeding 200 mm:
23940
|  | (i) | Stable material | m³ | 1845.573
|  | (ii) | Unstable material | m³ | 2306.9662
33.10 | Roadbed preparation and the compaction of
material:
| (a) | Compaction to 90% of modified AASHTO
|  | density |  | m³ | 7680.75
33.13 | Finishing-off cut and fill slopes
| (a) | Cut slopes |  | m² | 500
| (b) | Fill slopes |  | m² | 500
B33.20 | Reshaping the road formation with material obtained
from the road reserve and compacted to 90% of
| modified AASTHO density |  |  | m³ | 130
3300 | TOTAL CARRIED TO SUMMARY
C2.2.18

## 3400
MOSES KOTANE LOCAL MUNICIPALITY
CONTRACT NO:017/MKLM/2022/2023
OUDEKKERS ROADS
SECTION 3400
ITEM | DESCRIPTION |  |  | UNIT | QUANTITY | RATE | AMOUNT
NO
3400 | PAVEMENT LAYERS OF GRAVEL MATERIAL
34.01 | Pavement layers constructed from gravel
taken from cut or borrow including free-haul
up to 1,0 km:
| (a) | Gravel Selected layer compated to:
|  | (i) | 93% of modified AASHTO density for a
|  |  | compacted layer thickness of 150 mm | m³ | Rate Only |  | Rate Only
| (c) | Gravel subbase compacted to:
|  | (ii) | 95% of modified AASHTO density for a
|  |  | compacted layer thickness of 150 mm | m³ | 6483.75
| (d) | Base Course
|  | (iii) | 97% modified AASHTO in 150mm | m³ | 6483.75
3400 | TOTAL CARRIED TO SUMMARY
C2.2.19

## 3500
MOSES KOTANE LOCAL MUNICIPALITY
CONTRACT NO:017/MKLM/2022/2023
OUDEKKERS ROADS
SECTION 3500
ITEM | DESCRIPTION |  | UNIT | QUANTITY | RATE | AMOUNT
NO
3500 | STABILIZATION
35.01 | Chemical stabilization extra over unstabilized
compacted layers:
| (c) | Gravel base, 150 mm thick* | m³ | 6483.75
[9 empty] | 12.5 |  | 1000
35.02 | Chemical stabilizing agent:
| (a) | Ordinary Portland cement | t | 356.6062 |  |  | 18000
35.04 | Provision and application of water for curing |  | kl | 1200
99000
99000
1237.5
3500 | TOTAL CARRIED TO SUMMARY

## 5100
MOSES KOTANE LOCAL MUNICIPALITY
CONTRACT NO:017/MKLM/2022/2023
OUDEKKERS ROADS
SECTION 5200
ITEM | DESCRIPTION |  | UNIT | QUANTITY | RATE | AMOUNT
NO
5100 | PITCHING, STONEWORK AND PROTECTION
AGAINST EROSION
LI 51.01 | Stone pitching:
| (b) | Grouted stone pitching 150 mm thickness | m² | 500
5200 | TOTAL CARRIED TO SUMMARY

## 5200
MOSES KOTANE LOCAL MUNICIPALITY
CONTRACT NO:017/MKLM/2022/2023
OUDEKKERS ROADS
SECTION 5200
ITEM | DESCRIPTION |  | UNIT | QUANTITY | RATE | AMOUNT
NO
5200 | GABIONS
LI 52.01 | Foundation trench excavation and backfillng
| (b) | In all other classes of material. | m3 | 35
LI 52.02 | Surface preparation for bedding the gabions |  | m2 | 35
LI 52.03 | (a) Galvanised gabions mattresses with cells
of 600mm x 1000mm formed by diaphragms using
mesh with a nominal size of 80mm manufactured
from galvanized wire with a nominal diameter
of 2.7mm with diaphragms spaced 1.0m intervals
| (i) 0.3 x 2.0m x 4.0m |  | m3 | 25
5200 | TOTAL CARRIED TO SUMMARY

## 5600
MOSES KOTANE LOCAL MUNICIPALITY
CONTRACT NO:017/MKLM/2022/2023
OUDEKKERS ROADS
SECTION 5600
ITEM | DESCRIPTION |  |  | UNIT | QUANTITY | RATE | AMOUNT
NO
5600 | ROAD SIGNS
56.01 | Road sign boards with painted or coloured
semi-matt background. Symbols, lettering
and borders in semi-matt black or Class I
retro-reflective material, where the sign
board is constructed from:
| (a) | Aluminium sheet (2,0 mm thick):
|  | (i) | Area not exceeding 2 m² | m² | 30
56.02 | Extra over item 56.01 for using:
| (a) | Background of retro-reflective material:
|  | (i) | Class I | m² | 30
56.03 | Road sign supports (overhead road sign
structures excluded):
| (b) | Steel, 150 mm dia |  | m | 30
LI 56.05 | Excavation and backfilling for road sign
| supports (not applicable to kilometre posts) |  |  | m³ | 8
LI56.06 | Extra over item 56.05 for cement-treated soil
| backfill |  |  | m³ | 4
5600 | TOTAL CARRIED TO SUMMARY

## 5700
MOSES KOTANE LOCAL MUNICIPALITY
CONTRACT NO:017/MKLM/2022/2023
OUDEKKERS ROADS
SECTION 5700
ITEM | DESCRIPTION |  |  | UNIT | QUANTITY | RATE | AMOUNT
NO
5700 | ROAD MARKINGS
57.02 | Retro-reflective road-marking paint:
| (a) | White line (100mm wide broken or unbroken) |  | km | 6.65
| (b) | White lettering and symbols |  | km | 0.9
5700 | TOTAL CARRIED TO SUMMARY
C2.2.25
Rock fill (as specified in Subclause 3209(c))
Sand fills (as described in Clause 3302, including
Contractor, including all haul:
Rock fill (as specified in Subclause 3209(c))

## 5900
MOSES KOTANE LOCAL MUNICIPALITY
CONTRACT NO:017/MKLM/2022/2023
OUDEKKERS ROADS
SECTION 5900
ITEM | DESCRIPTION |  | UNIT | QUANTITY | RATE | AMOUNT
NO
5900 | FINISHING THE ROAD AND ROAD RESERVE
AND TREATING OLD ROADS
59.01 | Finishing the road and road reserve:
| (b) | Single-carriageway road | km | 13.3
5900 | TOTAL CARRIED TO SUMMARY
C2.2.26
Rock fill (as specified in Subclause 3209(c))
Sand fills (as described in Clause 3302, including
Contractor, including all haul:
Rock fill (as specified in Subclause 3209(c))
provided by the Contractor, including all haul:

## 7300
MOSES KOTANE LOCAL MUNICIPALITY
CONTRACT NO:017/MKLM/2022/2023
OUDEKKERS ROADS
SECTION 4100
ITEM | DESCRIPTION |  |  | UNIT | QUANTITY | RATE | AMOUNT
NO
7300 | CONCRETE BLOCK PAVING FOR ROADS
6
73.01 LIC | Concrete block paving:
| (b) | 80 mm thick, Class 25,including 20mm sand bedding |  | m² | 39900
9000
73.01A LIC | Construction of Speed Humps |  |  | Number | 12
73.03 LIC | Provision of approved herbicide and ant | [8 empty] | 8400
poison:
| (a) | Provision of materials |  | PC Sum | 1 | 35000 | 35000
| (b) | Contractor's charges and profit added to
|  | the Prime Cost Sum |  | % | 10% |  |  |  | 1713600
7300 | TOTAL CARRIED TO SUMMARY
C2.2.21

## 8100
MOSES KOTANE LOCAL MUNICIPALITY
CONTRACT NO:017/MKLM/2022/2023
OUDEKKERS ROADS
SECTION 8100
ITEM | DESCRIPTION |  | UNIT | QUANTITY | RATE | AMOUNT
NO
8100 | TESTING MATERIALS AND WORKMANSHIP
81.02 | Other special tests requested by the Engineer:
| (a) | Cost of testing | - | PC | Sum | 65000
| (b) | Charge on Prime Cost Sum | % | 65000
8100 | TOTAL CARRIED TO SUMMARY
C2.2.27
Rock fill (as specified in Subclause 3209(c))
Sand fills (as described in Clause 3302, including
Contractor, including all haul:
Rock fill (as specified in Subclause 3209(c))
provided by the Contractor, including all haul:

## SUMMARY
MOSES KOTANE LOCAL MUNICIPALITY
CONTRACT NO:017/MKLM/2022/2023
OUDEKKERS ROADS
SUMMARY OF SCHEDULE OF QUANTITIES
1200 | GENERAL REQUIREMENTS AND PROVISIONS…………………………………………………………………………………. |  | R
1300 | CONTRACTOR'S ESTABLISHMENT ON SITE AND
| GENERAL OBLIGATIONS....……………………………………………………………………………………………………………. |  | R |  | #DIV/0!
1400 | HOUSING, OFFICES AND LABORATORIES
| FOR THE ENGINEER'S SITE PERSONNEL………………………………………………………………. |  | R
1500 | ACCOMMODATION OF TRAFFIC………………………………………………………………………………………………… |  | R
1600 | OVERHAUL……………………………………………………………………………………………………………………………………………. |  | R
3
1700 | CLEARING AND GRUBBING…………………………………………………………………………………………………………………………….. |  | R
1800 | DAYWORKS…………………………………………………………………………………………… |  | R | Rates Only
2200 | PREFABRICATED CULVERTS............................................................................. |  | R
2300 | CONCRETE KERBING, CONCRETE CHANNELING, CHUTES AND DOWNPIPES
| AND CONCRETE LINING FOR OPEN DRAINS………………………………………………….. |  | R
3100 | BORROW MATERIALS………………………………………………………………………………………………………………………….. |  | R
3200 | SELECTION, STOCKPILING AND BREAKING-DOWN THE MATERIAL FROM |  |  |  |  | 2982456.1404
BORROW PITS, CUTTINGS AND EXISTING PAVEMENT LAYERS, AND
| PLACING AND COMPACTING THE GRAVEL LAYERS………………………………………………………………….. |  | R
3300 | MASS EARTHWORKS……………………………………………………………………………………………………………………………………….. |  | R
3400 | PAVEMENT LAYERS OF GRAVEL MATERIAL…………………………………………………………………………... |  | R
3500 | STABILIZATION………………………………………………………………………………………. |  | R
5100 | GABIONS………………………………………………………………………………………………………………….. |  | R |  |  | 3410256.4103
5200 | GABIONS………………………………………………………………………………………………………………….. |  | R
5700 | ROAD MARKINGS……………………………………………………………………………………………. |  | R |  |  | 579743.5897
5600 | ROAD SIGNS…………………………………………………………………………………………………………………………………………………………………… |  | R
5900 | FINISHING THE ROAD AND ROAD RESERVE AND
| TREATING OLD ROADS………………………………………………………………………………………………………………………………………………. |  | R
7300 | CONCRETE BLOCK PAVING FOR ROADS………………………………………………………………….. |  | R
8100 | TESTING MATERIAL AND WORKMANSHIP
| TREATING OLD ROADS ………………………………………………………………………………………………………………………………… |  | R
#VALUE!
|  | TOTAL | R
CALCULATION OF TENDER SUM
SUMMARY OF SCHEDULE OF QUANTITIES TOTAL………………………………………………………………………………………………. |  | ………………………………………… | R
36.3
ADD CONTINGENCIES
The sum provided here is under the sole control of the
Engineer and may be deducted in whole or in part. (The Tenderer
must add 4% of the total of schedule of quantities) ………………………………………………………………………………………. |  |  | R
39.6
SUBTOTAL |  |  | R |  | 571305
-5855336.31
ADD VALUE-ADDED TAX (VAT)
The tenderer shall add 15% of subtotal for VAT ……………………………………………………………………………………………………… |  |  | R
TOTAL CARRIED TO FORM OF OFFER |  |  | R |  | 0 | 5263157.8947
5163511.1876
-6000000
|  |  |  | 9000000 | #DIV/0!
8765416.16
8765416.16
234583.64
SIGNED ON BEHALF OF TENDERER : . . . . . . . . . . . . . . . . . . . . . . . . . . . . . . . . . . . . . . . . . . . . . . . . . . . . . . . . . . . . . .
0
0.09