## 1200
SCHEDULE A: ROADWORKS |  |  |  | SECTION 1200
ITEM NO | DESCRIPTION | UNIT | QTY | RATE | AMOUNT
1200 | GENERAL REQUIREMENTS AND
PROVISIONS
B12.02 | Excavation for services:
a) Excavation in search of existing services in soft material situated within the following depth ranges below the surface level
| i) 0m to 2m | m3 | 288
| b) Extra-over item B12.02)a) for excavation in hard material in the close vicinity of services using jackhammers, power tools, etc. where no blasting or machine excavation is permitted. | m3 | 65
B12.03 | Relocation and Protection of existing services:
| Relocation, including lowering or raising, protection and/or repair of existing services which are not allowed for under items in the schedule of quantities. | Prov. Sum | 1 | 185000 | 185000
(a) Handling cost and profit in respect
| of subitem B12.03 | %
B12.04 | Provision for a Community Liaison Officer:
| (a) Provisional sum for the payment of the CLO | Prov. Sum | 1 | 75000 | 75000
(b) Handling cost and profit in respect
| of subitem B12.04(a) | %
B12.05 | Provision for Project Steering Comitte:
| (a) Provisional sum for the payment of the Project Steering Comitee | Prov. Sum | 1 | 25000 | 25000
(b) Handling cost and profit in respect
| of subitem B12.05(a) | %
B12.06 | Drilling and Equiping a Borehole |  |  |  | 0
| Provision for Drilling, Equiping a Borehole |  |  |  | 0
| and water storage for construction water | Prov. Sum | 1 | 120000 | 120000
(b) Handling cost and profit in respect
| of item B12.06 | %
B12.07 | Removal and Crushing of existing concrete: | Prov. Sum | 1 | 285000 | 285000
(b) Handling cost and profit in respect
| of item B12.07 | %
TOTAL SECTION 1200 CARRIED TO SUMMARY

## 1300
SCHEDULE A: ROADWORKS |  |  |  | SECTION 1300
ITEM NO | DESCRIPTION | UNIT | QTY | RATE | AMOUNT
1300 | CONTRACTOR'S ESTABLISHMENT ON SITE AND GENERAL OBLIGATIONS
B13.01 | Contractor's general obligations:
| (a) Fixed obligations | Lump Sum | 1 |  |  | 1 |  | 1600000
| (b) Value-related obligations | Lump Sum | 1 |  |  | 1 |  | 800000
| (c) Time-related obligations | Month | 10 |  |  | 10 | 150000 | 1500000
NB: The combined total tendered for
subitems (a), (b) and (c) shall not
exceed 15% of the Tender Sum
B13.02 | Supply, transport to site and erect contract signboards. | No. | 1
TOTAL SECTION 1300 CARRIED TO SUMMARY |  |  |  |  | 0
2720000

## 1400
SCHEDULE A: ROADWORKS |  |  |  | SECTION 1400
ITEM NO | DESCRIPTION | UNIT | QTY | RATE | AMOUNT
1400 | HOUSING, OFFICES AND
LABORATORY FOR THE
ENGINEER'S SITE PERSONNEL
B14.01 | Office and laboratory accommodation:
| (a) Offices (interior floor space only) | m² | 20
| (e) Ablution units | No | 2
B14.02 | Office and laboratory furniture:
| (a) Chairs | No | 10
| (d) Desks, complete with drawers and locks | No | 3
B14.03 | Office and laboratory fittings installations and equipment:
(a) Items measured by number
| (i) 220/250 volt power points | No | 4
(iii) Double 80 watt fluorescent
light fittings complete with
| ballast and tubes | No | 2
(vi) Wash-hand basins complete
| with taps and drains | No | 2
(x) Fire extinguishers, 9,0 kg,all
purpose dry powder type,
complete, mounted on wall
| with brackets | No | 1
(xiii) Curing chambers complete with water
connection , brick partioning, plaster and
| paint | No | 1
| (xix) Rain gauge | No | 1
B14.04 | Carports as specified | No | 3
0
TOTAL SECTION 1400 CARRIED TO SUMMARY |  |  |  |  | 0

## 1500
SCHEDULE A: ROADWORKS |  |  |  | SECTION 1500
ITEM NO | DESCRIPTION | UNIT | QTY | RATE | AMOUNT
1500 | ACCOMMODATION OF TRAFFIC
B15.01 | Accommodation of traffic and maintaining temporary deviations | km | 3.2 |  |  | 0
15.02 | Earthworks for temporary deviation
| (a) Shaping of temporary deviations | km | 3.2
B15.03 | Temporary traffic control facilities:
| (a) Flagmen | Man days | 240
| (b) Portable STOP and GO signs | No. | 0
| (c) Road signs, R and TR series 1200mm | No. | 0
in diameter
| (d) Road signs, TW series, 1500mm sides | No. | 4
| (e) Road signs, STW,DTG,TGS and TG series, 1500mm sides | m² | 10
(f) Delineators (800mm x 200mm)
| (i) Single | No. | 40
| (ii) Double | No. | 20
| (iii) Movable barricades/road signs combination | No. | 8
| (iv) Traffic cones | No. | 10
| (v) Water barriers | No. | 6
B15.05 | Gravelling and repair of temporary deviations and existing gravel shoulders used as temporary deviations
| (a)Temporary deviations | m3 | 400
| (b) Exiting gravel shoulders | m3 | 200
B15.06 | Watering of temporary deviations | kl | 280
B15.07 | Blading by road grader of :
| (a) Temporary deviations | km-pass | 12
| (b) Existing roads used as temporary deviations | km-pass | 2
| (c) Existing gravel shoulders used as temporary deviation | km-pass | 0.5
B15.10 | Accommodation of traffic where the road is
| constructed in half widths | km | 0.5
B1.13 | 1)Overhaul on material hauled in excess of 1.0km (Ordinary overhaul) | m³-km | 400
TOTAL SECTION 1500 CARRIED TO SUMMARY

## 1700
SCHEDULE A: ROADWORKS |  |  |  | SECTION 1700
ITEM NO | DESCRIPTION | UNIT | QTY | RATE | AMOUNT
1700 | CLEARING AND GRUBBING
B17.01 | Clearing and grubbing of:
(a) Normal Areas:
| (i) Within the road reserve | ha | 2.48
17.02 | Removal and grubbing of large trees and tree stumps:
| (a) Girth exceeding 1m up to and including 2m | No. | 2
| (b) Girth exceeding 2m up to and including 3m | No. | 1
17.03 | Clearing and grubbing at inlets and outlets of hydraulic structures: | m² | 30
17.04 | Dismantle and remove pipelines, electricity transmission line cables etc.
|  | m | 100
17.05 | Remove/break and relocate/Reinstate existing structures | Sum | 1
17.06 | Reclear surfaces (only on instructions from the Engineer) | m | 300
17.07 | Transport materials and debris to unspecifiedsites and dump (Provisional) | km | 100
17.08 | Remove topsoil to nominal depth of 150mm and stock pile | m³ | 50
TOTAL SECTION 1700 CARRIED TO SUMMARY |  |  |  |  | 0

## 1800
SCHEDULE A: ROADWORKS |  |  |  | SECTION 1800
ITEM NO | DESCRIPTION | UNIT | QTY | RATE | AMOUNT
1800 | DAYWORKS
B18.01 | Labourers: |  |  |  | 0
| (i) Unskilled | hr | 9
| (ii) Semi-skilled | hr | 9
| (iii) Skilled | hr | 9
B18.02 | Foreman | hr | 9
B18.03 | Tipper trucks: |  | 9
| (i) 3 - 5 ton | hr
| (ii) 5,1 - 10 ton | hr | 9
B18.04 | Loader (0,5m³) - TLB | hr
B18.05 | Grader (CAT 140G or similar) | hr | 9
B18.06 | LDV | hr
B18.07 | Compaction Rollers:
| (a) Motor Grader (112kW) | hr | 9
| (b) Rubber tyred loader (60kW) | hr | 9
| (c) Tractor loader backhoe (55kW) | hr | 9
| (d) Pedestrian vibrating roller (0,5 ton) | hr | 9
| (e) Pedestrian vibrating roller (1,4 ton) | hr | 9
| (f) Self propelled vibrating roller (80kW) | hr | 9
| (g) Pneumatic tyred roller (60kW, 20 ton) | hr | 9
| (i) Water spray truck (7 000 litre) | hr | 9
| (j) 250 cmf compressor (7m3/min) complete with 2 tools and operator | hr | 9
| (k) 600 cmf compressor (7m3/min) complete with 2 tools and operator | hr | 9
| (l) Excavator (92kW) | hr | 9
| (m) Dozer (123kW) | hr | 9
B18.08 | Hand Controlled Compactors |  | 9
| (i) Pedestrian roller (Bomag BW90 or similar) | hr
| (ii) Vibratory plate | hr | 9
| (iii) Rammers | hr | 9
B18.09 | Water truck (min 10 000 l ) | hr
B18.10 | Dozer (D7 or similar) | hr | 9
TOTAL SECTION 1800 CARRIED TO SUMMARY |  |  |  |  | 0

## 2100 subsoil
SCHEDULE A: ROADWORKS |  |  |  |  | SECTION 2100
ITEM NO |  | DESCRIPTION | UNIT | QUANTITY | RATE | AMOUNT
SECTION 2100: DRAINS
B21.01 | Excavation for open drains:
| (a) | Excavating soft material situated within the following depth ranges below the surface level:
| (i) | 0 m up to 1,5 m | m3 | 7380 |  |  | -627300 | 7380 | 85 | 627300
| (ii) | Exceeding 1,5 m and up to 3,0 m | m3 | 5 |  |  |  | 5 | 170 | 850
21.02 | Clearing and shaping existing open drains |  | m3 | 50 |  |  |  | 50 | 160 | 8000
21.03 | Bedding
| (a) | Selected imported material | m3 | 1845
TOTAL SECTION 2100 CARRIED TO SUMMARY | [6 empty] | -627300 | 7435 | 415 | 636150

## 2200
SCHEDULE A : ROAD CONSTRUCTION | [6 empty] | SECTION 2200
ITEM | DESCRIPTION |  |  | UNIT | QUANTITY | RATE | AMOUNT
NO
CONCRETE, STORMWATER DRAIN& PREFABRICATED CULVERTS
ranges below the surface level:
22.01 | Excavation for open drains:
| (a) | Excavating soft material situated within the following depth
| (i) | 0 m up to 1,5 m |  | m³ | 1100
| (ii) | Exceeding 1,5 m and up to 3,0 m |  | m³ | 110
22.02 | Backfilling
| (a) | Using excavated material |  | m³ | 440
| (b) | Using Imported selected material |  | m³ | 132
22.03 | Bedding
| (a) | Selected imported material |  | m³ | 330
22.05 | Potable and Circular Pipes
| (b) | Supply, handle, lay, bed Class B,
concrete pipe Type Ogee and Class 75D pipes
|  |  | (1) 525 mm diameter | m | 550
|  |  | (2) 600 mm diameter | m | 550
22.06 | Extra over items B22.03, 22.04 and 22.05 for
| constructing inclined culverts |  |  | m
22.07 | Cast in situ concrete and formwork:
| (a) | In class A bedding, screeds and the
encasing for pipes, including formwork:
|  | (i) | Class 25/19 concrete* | m³ | 1850 |  |  | Surchage from 900-1450 | 840 | 2300 | 1932000
| (d) | Formwork of concrete under subitem
22.07(c) above (type of finish indicated):
|  | (ii) | Class F2 surface finish | m² | 9107 |  |  | 0 | 9107 | 0 | 0
22.10 | Steel reinforcement:
| (c) | Welded steel fabric (Ref 395) |  | m2 | 9715 |  |  |  | 7715 | 85 | 655775
22.11 | Dowels for joining old and new concrete |  |  | kg
22.12 | Removing existing concrete:
| (a) | Plain concrete |  | m³ | 390
| (b) | Reinforced concrete |  | m³ | 176
22.18 | Brickwork for Headwall:
| (b) | 230 mm thick |  | m² | 125
| (c) | 345 mm thick |  | m² | 25
22.21 | Accessories:
| (a) | Supply and Install Manholes complete
with concrete base as per detail Brick
Manholes for depths:
|  | (i) | 1.2 to 2.5m | number | 10
|  | (ii) | 2.5 to 3.2m | number | 10
2200 | TOTAL CARRIED TO SUMMARY | [5 empty] | 0
Rock fill (as specified in Subclause 3209(c))
Sand fills (as described in Clause 3302, including
Contractor, including all haul:
Rock fill (as specified in Subclause 3209(c))

## 2300-kerbs (2)
SCHEDULE A: ROADWORKS | [6 empty] | SECTION 2300
ITEM NO | DESCRIPTION |  |  |  | UNIT | QTY | RATE | AMOUNT
B23 | CONCRETE KERBING, CONCRETE CHANNELING, CHUTES & DOWNPIPES & CONCRETE LININGS FOR OPEN DRAINS
PRECAST CONCRETE KERBS
B'23.01 | Class 30/19 precast concrete kerbing
| (a) | Straight sections
|  |  | iii | Figure 8b | m | 4100
| (b) | Circular sections
|  |  | iii | Figure 8b | m | 300
EDGE BEAMS
23.01 | (c) | Class 30/19 cast in-situ concrete edge beams including excavation, formwork, etc
23.01 | (c) | (i) | Straight sections
|  |  | (i) | Size 300x150mm thick | m | 240
23.01 | (c) | (ii) | Circular sections
|  |  | (i) | Size 300x150mm thick | m | 5
23.02 | Precast concrete kerbing-channelling combination (class 30/19 concrete) | [7 empty] | Surchage
23.02 | (a) | Straight sections
|  | (i) | Figure 8b with 250x200mm channel |  | m | 2460 |  |  | Surchage
23.02 | (b) | Circular sections
|  | (i) | Figure 8b with 250x200mm channel |  | m | 100 |  |  | Surchage
23.07 | Trimming of excavations for for concrete |  |  |  | m2 | 750 |  |  | Surchage
lined open drains
TOTAL SECTION 2300 CARRIED TO SUMMARY

## 3100-borrow
SCHEDULE A: ROADWORKS |  |  |  |  | SECTION 3100
ITEM NO | DESCRIPTION |  | UNIT | QUANTITY | RATE | AMOUNT
31 | BORROW MATERIALS
OVERBURDEN
31.01 | Excess overburden |  | m3 | 3000
FINISHING OFF
31.03 | Finishing off borrow areas in
| (a) | Hard material | ha | 1
| (b) | Intermediate material | ha | 1
| (c) | Soft material | ha | 1
31.03 | Rehabilitation of Borrow Pit |  | Sum | 1
TOTAL SECTION 3100 CARRIED TO SUMMARY

## 3300-earth
SCHEDULE A: ROADWORKS | [5 empty] | SECTION 3300
ITEM NO | DESCRIPTION |  |  | UNIT | QTY | RATE | AMOUNT
B33 | MASS EARTHWORKS
CUT AND BORROW TO FILL
B33.01 | Cut and borrow to fill, including free-haul up to 5km
B33.01 | (a) | Material in compacted layer thickness of 200mm and less
|  | (i) | Compacted to 93% mod.AASHTO density | m3 | 4305
B33.01 | (c) | Rock fill (as specified in subclause 3209(c)) |  | m3 | 15
B'33.03 | Extra over item 33.01 for excavating and breaking down material in
| (a) | Intermediate excavation |  | m3 | 861
| (b) | Hard excavation |  | m3 | 129.15
| (c) | Boulder excavation class A |  | m3 | 10
| (d) | Boulder excavation class B |  | m3 | 5
CUT TO SPOIL
B33.04 | Cut to spoil including freehaul up to 0.5km with material obtained from
| (a) | Soft excavation |  | m3 | 14350
| (b) | Intermediate excavation |  | m3 | 717.5
| (c) | Hard excavation |  | m3 | 143.5
| (d) | Boulder excavation class A |  | m3 | 8
| (e) | Boulder excavation class B |  | m3 | 10
ROADBED
B33.10 | Roadbed preparation and the compaction of material
| (b) | Compaction to 93% mod AASHTO density |  | m3 | 4305
B33.11/ 16.02 | Overhaul on material hauled in excess of 1,0 km (ordinary overhaul) |  |  | m³-km | 37310
TOTAL SECTION 3300 CARRIED TO SUMMARY

## 3400 (2)
SCHEDULE A: ROADWORKS |  |  |  | SECTION 3400
ITEM NO | DESCRIPTION | UNIT | QUANTITY | RATE | AMOUNT
3400 | PAVEMENT LAYERS OF GRAVEL MATERIAL
B34.01 | Pavement layers constructed from gravel taken from municipal borrowpit, including free-haul up to 5,0 km:
(a) Gravel selected layer compacted to :
| (i) 150mm layer thickness to 95% of modified AASHTO density | m³ | 4305
(d) Gravel subbase (stabilised) compacted to :
| (ii) 150mm layer thickness to 97% of modified AASHTO density | m³ | 4305
(f) Gravel base (mechanically modified) compacted to :
| (ii) 150mm layer thickness to 98% of modified AASHTO density | m³ | 4305
B34.02 | Extra over item 34.01 for excavation of material in
| (a) Intermediate excavation | m³ | 50
| (b) Hard excavation | m³ | 125
B34.03 | Pavement layer constructed from gravel taken from the nearest commercial:
(a) Gravel selected layer compacted to :
| (i) 150mm layer thickness to 95% of modified AASHTO density | m³ | 4305
B34/16.02 | Overhaul on material hauled in excess of 1,0 km (ordinary overhaul) | m³-km | 38745 |  |  | -464940 | 38745 | 12 | 464940
TOTAL SECTION 3400 CARRIED TO SUMMARY
787840

## 3500 (3)
SCHEDULE A: ROADWORKS |  |  |  | SECTION 3500
ITEM NO | DESCRIPTION | UNIT | QTY | RATE | AMOUNT
3500 | STABILIZATION
B35.01 | Chemical stabilisation extra-over unstabilized compacted layers:
| (a) 150mm Sub-base layer | m³ | 4305 |  |  | 0 | 0
35.02 | Chemical stabilising agent:
| (g) CEM II 32,5 | t | 113.652
SHOULDERS
Construct 150mm from G9 material (min) from stockpile
| compacted to 90% Mod AASHTO density | m3 | 1845
| TOTAL SECTION 3500 CARRIED TO SUMMARY | [5 empty] | 0

## 3600-base (hidden)
SCHEDULE A: ROADWORKS | [7 empty] | SECTION 3600
ITEM NO |  |  |  |  | DESCRIPTION | UNIT | QUANTITY | RATE | AMOUNT
36 | CRUSHED STONE BASE
COMMERCIAL SOURCES
36.01 | Crushed stone base
36.01 | (a) | Constructed from type G1 material obtained from commercial source and compacted to 88% of apparent relative density
|  | (i) | 150mm Thick |  |  | m3 |  |  | 0
36.01 | (c) | Constructed from type G2 material obtained from commercial source and compacted to 85% of apparent relative density
|  | (i) | 150mm Thick |  |  | m3 |  |  | 0
36.01 | (e) | Constructed from type G3 material obtained from commercial source and compacted to
|  | (i) | 98% Mod. AASHTO density
|  |  | (i) | 150mm Thick |  | m3 |  |  | 0
|  | (ii) | 100% Mod. AASHTO density
|  |  | (i) | 150mm Thick |  | m3 |  |  | 0
TOTAL SECTION 3600 CARRIED TO SUMMARY | [8 empty] | 0

## 3800 (hidden)
SCHEDULE A: ROADWORKS | [5 empty] | matiyane
SECTION 3800
ITEM |  | DESCRIPTION | UNIT | QTY | RATE | AMOUNT
SECTION 3800: BREAKING UP EXISTING PAVEMENT LAYERS
38.01 | Excavating and removing existing bituminous material (except milled material):
| (b) | Material to be disposed of with the average depth of excavation:
| (i) | Not exceeding 30 mm | m² |  |  | 0
| (ii) | Exceeding 30 mm but not exceeding 60 mm | m² |  |  | 0
| (iii) | Exceeding 60 mm | m² |  |  | 0
38.02 | Milling out existing bituminous material with an average milling depth:
| (a) | Not exceeding 30 mm | m³ |  |  | 0
| (b) | Exceeding 60 mm | m³ |  |  | 0
B38.03 | Milling out cemented and uncemented layers:
| (a) | Average milling depth not exceeding 50 mm: | m³ |  |  | 0
| (b) | Average milling depth exceeding 50 mm but not exceeding 100 mm: | m³ |  |  | 0
| (c) | Average milling depth exceeding 100 mm: | m³ |  |  | 0
38.04 | Excavating and spoiling material from an existing pavement and/or the underlying fill:
| (a) | Non-cemented material | m³ |  |  | 0
| (b) | Cemented material | m³ |  |  | 0
38.05 | Excavating material from an existing pavement and/or underlying fill in restricted areas:
| (a) | Extra over item 38.01 for bituminous material excavated separately | m² |  |  | 0
| (b) | Extra over item 38.04 for other existing pavement and/or fill material:
| (i) | Non-cemented material | m³ |  |  | 0
| (ii) | Cemented material | m³ |  |  | 0
38.06 | Extra over items 38.02 and 38.03 for milling in restricted widths of less than 1.0 m |  | m³ |  |  | 0
38.13 | Drilling cores:
| (a) | In asphalt | No |  |  | 0
| (b) | In cemented material | No |  |  | 0
38.14 | Providing the milling machine on the site (2000mm wide up to 250mm deep) |  | No |  |  | 0
38.15 | Moving the milling machine on the site for a distance exceeding 1,0 km (2000mm wide up to 250mm deep) |  | No |  |  | 0
B38.16 | Providing the recycler machine on the site (2400mm wide up to 300mm deep) |  | No |  |  | 0
B38.17 | Recycling of existing and/or imported pavement layer material and existing bituminous surfacings to a width of 2.4m to 4m with the addition of chemical stabilizing agents (excluding cost of stabilizing agent);
| (a) Compacted to 95% average of mod AASHTO density (300mm deep) |  | m³ |  |  | 0
| (b) Compacted to 96% average of mod AASHTO density (300mm deep) |  | m³ |  |  | 0
TOTAL SECTION 3800 CARRIED FORWARD TO SUMMARY | [5 empty] | 0

## 5200
SCHEDULE A: ROADWORKS |  |  |  |  | SECTION 5200
ITEM NO. | DESCRIPTION |  | UNIT | QTY | RATE | AMOUNT
SECTION 5200: GABIONS
B52.01 | Foundation trench excavation and backfilling:
| (b) | In all other classes of materials | m³ | 32 |  |  | 0
B52.02 | Surface preparation for bedding the gabions: |  | m² | 50
B52.03 | Gabions:
| (c) | Galvanized gabion mattresses, 2000mm x 1000mm x 1000mm, using 2.7mm diameter wire and 80mm x 100mm mesh size | m³ | 162
B52.04 | Filter fabric (Bidim U14 or similar) |  | m² | 276
TOTAL SECTIO 5200 CARRIED FORWARD TO SUMMARY | [5 empty] | 0

## 5400 (hidden)
SCHEDULE A: ROADWORKS |  |  |  | SECTION 5400
ITEM NO | DESCRIPTION | UNIT | QTY | RATE | AMOUNT
5400
54.01 | Gaurdrails on timber posts:
| (a) Galvanized | m | 200 |  | 0
TOTAL SECTION 5400 CARRIED TO SUMMARY |  |  |  |  | 0

## 5600-signs (3)
SCHEDULE A: ROADWORKS | [5 empty] | SECTION 5600
ITEM NO |  |  | DESCRIPTION | UNIT | QTY | RATE | AMOUNT
SIGNAGE
B56.01 | Road sign boards with painted or coloured semi-matt background. Symbols, lettering and borders in semi-matt black or in Class l retro-reflective material, where the board is constructed from
| (c) | 2mm Chromadec prepainted galvanized steel plate
|  | (i) | Area not exceeding 2 m² | m² | 25
B56.02 | Extra over item 56.01 for using:
| (a) | Background of retro reflective material
|  | (i) | Class 1 | m2 | 2
|  | (ii) | Class ll | m2 | 25
|  | (iii) | Class lll | m2 | 2
| (b) | Lettering, symbols, numbers, arrows, emblems, and borders of retro-reflective material
|  | (i) | Class ll | m2 | 10
|  | (ii) | Class lll | m2 | 2
SIGN SUPPORTS
| (a) | Steel tubing
|  | (i) | 76mm D-section with 3mm wall thickness | m | 40
B56.05 | Excavation & backfilling for road sign supports (not applicable to kilometer posts) |  |  | m3 | 36
56.06 | Extra over item 56.05 for cement-treated soil backfill
| (a) | With 5% OPC |  | m3 | 15
56.07 | Extra over item 56.05 for rock excavation |  |  | m3 | 2
TOTAL SECTION 5600 CARRIED TO SUMMARY

## 5700
SCHEDULE A: ROADWORKS |  |  |  | SECTION 5700
ITEM NO | DESCRIPTION | UNIT | QTY | RATE | AMOUNT
5700 | ROAD MARKINGS
B57.01 | Retro-reflective road-marking paint:
(a) White lines (broken or unbroken)
| (i) 150 mm wide | km | 3.1
| (ii) 300 mm wide | km | 0.5 |  |  | (ii) 300 mm wide | (ii) 300 mm wide | (ii) 300 mm wide | (ii) 300 mm wide | (ii) 300 mm wide | (ii) 300 mm wide | (ii) 300 mm wide | (ii) 300 mm wide | (ii) 300 mm wide | (ii) 300 mm wide | (ii) 300 mm wide | (ii) 300 mm wide | (ii) 300 mm wide | (ii) 300 mm wide | (ii) 300 mm wide | (ii) 300 mm wide | (ii) 300 mm wide | (ii) 300 mm wide | (ii) 300 mm wide | (ii) 300 mm wide | (ii) 300 mm wide | (ii) 300 mm wide | (ii) 300 mm wide | (ii) 300 mm wide | (ii) 300 mm wide | (ii) 300 mm wide | (ii) 300 mm wide | (ii) 300 mm wide | (ii) 300 mm wide | (ii) 300 mm wide | (ii) 300 mm wide | (ii) 300 mm wide | (ii) 300 mm wide | (ii) 300 mm wide | (ii) 300 mm wide | (ii) 300 mm wide | (ii) 300 mm wide | (ii) 300 mm wide | (ii) 300 mm wide | (ii) 300 mm wide | (ii) 300 mm wide | (ii) 300 mm wide | (ii) 300 mm wide | (ii) 300 mm wide | (ii) 300 mm wide | (ii) 300 mm wide | (ii) 300 mm wide | (ii) 300 mm wide | (ii) 300 mm wide | (ii) 300 mm wide | (ii) 300 mm wide | (ii) 300 mm wide | (ii) 300 mm wide | (ii) 300 mm wide | (ii) 300 mm wide | (ii) 300 mm wide | (ii) 300 mm wide | (ii) 300 mm wide | (ii) 300 mm wide | (ii) 300 mm wide | (ii) 300 mm wide | (ii) 300 mm wide | (ii) 300 mm wide | (ii) 300 mm wide | (ii) 300 mm wide | (ii) 300 mm wide | (ii) 300 mm wide | (ii) 300 mm wide | (ii) 300 mm wide | (ii) 300 mm wide | (ii) 300 mm wide | (ii) 300 mm wide | (ii) 300 mm wide | (ii) 300 mm wide | (ii) 300 mm wide | (ii) 300 mm wide | (ii) 300 mm wide | (ii) 300 mm wide | (ii) 300 mm wide | (ii) 300 mm wide | (ii) 300 mm wide | (ii) 300 mm wide | (ii) 300 mm wide | (ii) 300 mm wide | (ii) 300 mm wide | (ii) 300 mm wide | (ii) 300 mm wide | (ii) 300 mm wide | (ii) 300 mm wide | (ii) 300 mm wide | (ii) 300 mm wide | (ii) 300 mm wide | (ii) 300 mm wide | (ii) 300 mm wide | (ii) 300 mm wide | (ii) 300 mm wide | (ii) 300 mm wide | (ii) 300 mm wide | (ii) 300 mm wide | (ii) 300 mm wide | (ii) 300 mm wide | (ii) 300 mm wide | (ii) 300 mm wide | (ii) 300 mm wide | (ii) 300 mm wide | (ii) 300 mm wide | (ii) 300 mm wide | (ii) 300 mm wide | (ii) 300 mm wide | (ii) 300 mm wide | (ii) 300 mm wide | (ii) 300 mm wide | (ii) 300 mm wide | (ii) 300 mm wide | (ii) 300 mm wide | (ii) 300 mm wide | (ii) 300 mm wide | (ii) 300 mm wide | (ii) 300 mm wide | (ii) 300 mm wide | (ii) 300 mm wide | (ii) 300 mm wide | (ii) 300 mm wide | (ii) 300 mm wide | (ii) 300 mm wide | (ii) 300 mm wide | (ii) 300 mm wide | (ii) 300 mm wide | (ii) 300 mm wide | (ii) 300 mm wide | (ii) 300 mm wide | (ii) 300 mm wide | (ii) 300 mm wide | (ii) 300 mm wide | (ii) 300 mm wide | (ii) 300 mm wide | (ii) 300 mm wide | (ii) 300 mm wide | (ii) 300 mm wide | (ii) 300 mm wide | (ii) 300 mm wide | (ii) 300 mm wide | (ii) 300 mm wide | (ii) 300 mm wide | (ii) 300 mm wide | (ii) 300 mm wide | (ii) 300 mm wide | (ii) 300 mm wide | (ii) 300 mm wide | (ii) 300 mm wide | (ii) 300 mm wide | (ii) 300 mm wide | (ii) 300 mm wide | (ii) 300 mm wide | (ii) 300 mm wide | (ii) 300 mm wide | (ii) 300 mm wide | (ii) 300 mm wide | (ii) 300 mm wide | (ii) 300 mm wide | (ii) 300 mm wide | (ii) 300 mm wide | (ii) 300 mm wide | (ii) 300 mm wide | (ii) 300 mm wide | (ii) 300 mm wide | (ii) 300 mm wide | (ii) 300 mm wide | (ii) 300 mm wide | (ii) 300 mm wide | (ii) 300 mm wide | (ii) 300 mm wide | (ii) 300 mm wide | (ii) 300 mm wide | (ii) 300 mm wide | (ii) 300 mm wide | (ii) 300 mm wide | (ii) 300 mm wide | (ii) 300 mm wide | (ii) 300 mm wide | (ii) 300 mm wide | (ii) 300 mm wide | (ii) 300 mm wide | (ii) 300 mm wide | (ii) 300 mm wide | (ii) 300 mm wide | (ii) 300 mm wide | (ii) 300 mm wide | (ii) 300 mm wide | (ii) 300 mm wide | (ii) 300 mm wide | (ii) 300 mm wide | (ii) 300 mm wide | (ii) 300 mm wide | (ii) 300 mm wide | (ii) 300 mm wide | (ii) 300 mm wide | (ii) 300 mm wide | (ii) 300 mm wide | (ii) 300 mm wide | (ii) 300 mm wide | (ii) 300 mm wide | (ii) 300 mm wide | (ii) 300 mm wide | (ii) 300 mm wide | (ii) 300 mm wide | (ii) 300 mm wide | (ii) 300 mm wide | (ii) 300 mm wide | (ii) 300 mm wide | (ii) 300 mm wide | (ii) 300 mm wide | (ii) 300 mm wide | (ii) 300 mm wide | (ii) 300 mm wide | (ii) 300 mm wide | (ii) 300 mm wide | (ii) 300 mm wide | (ii) 300 mm wide | (ii) 300 mm wide | (ii) 300 mm wide | (ii) 300 mm wide | (ii) 300 mm wide | (ii) 300 mm wide | (ii) 300 mm wide | (ii) 300 mm wide | (ii) 300 mm wide | (ii) 300 mm wide | (ii) 300 mm wide | (ii) 300 mm wide | (ii) 300 mm wide | (ii) 300 mm wide | (ii) 300 mm wide | (ii) 300 mm wide | (ii) 300 mm wide | (ii) 300 mm wide | (ii) 300 mm wide | (ii) 300 mm wide | (ii) 300 mm wide | (ii) 300 mm wide | (ii) 300 mm wide | (ii) 300 mm wide | (ii) 300 mm wide | (ii) 300 mm wide | (ii) 300 mm wide | (ii) 300 mm wide | (ii) 300 mm wide | (ii) 300 mm wide | (ii) 300 mm wide | (ii) 300 mm wide
| (d) White lettering and symbols | m² | 210
B57.02 | Traffic island markings (speed humps) | m² | 88
B57.06 | Setting out and pre-marking the lines (excluding traffic island markings, lettering and symbols) | km | 3.1
TOTAL SECTION 5700 CARRIED TO SUMMARY |  |  |  |  | 0

## 6700 (hidden)
SCHEDULE A: ROADWORKS |  |  |  | SECTION 6700
ITEM NO | DESCRIPTION | UNIT | QTY | RATE | AMOUNT
6700 | STRUCTURAL STEELWORK
67.01 | Structural Steel:
| (a) Pedestrian handrail on culvert bridge | ton | 1.2 |  | 0
TOTAL SECTION 6700 CARRIED TO SUMMARY |  |  |  |  | 0

## 5900 (3)
SCHEDULE A: ROADWORKS |  |  |  | SECTION 5900
ITEM NO | DESCRIPTION | UNIT | QTY | RATE | AMOUNT
5900 | FINISHING THE ROAD AND ROAD RESERVE AND TREATING OLD ROADS
B59.01 | Finishing the road and road reserve:
| (b) Single carriageway road | km | 3.8
TOTAL SECTION 5700 CARRIED TO SUMMARY

## 7300
SCHEDULE A : ROAD CONSTRUCTION | [5 empty] | SECTION 7300
ITEM | DESCRIPTION |  | UNIT | QUANTITY | RATE | AMOUNT
NO
CONCRETE BLOCK PAVING FOR ROADS
73.01 | Concrete block paving:
| (a) | Construct 80mm interlocking concrete paving | m² | 28929.6
blocks on 20mm sand bedding
73.02 | Cast in situ concrete edge and intermediate
| beams |  | m | 500
73.03 | Provision of approved herbicide and ant
poison:
| (a) | Provision and application of materials | m² | 5786
7300 | TOTAL CARRIED TO SUMMARY

## 8100 (2)
SCHEDULE A: ROADWORKS |  |  |  | SECTION 8100
ITEM NO | DESCRIPTION | UNIT | QUANTITY | RATE | AMOUNT
8100 | TESTING MATERIALS AND WORKMANSHIP
B81.01 | Additional tests ordered by Engineer
| Density tests, maximum dry density and moisture content. | no | 100
| Determination of UCS, complete. | no | 12
| Determination of CBR, complete. | no | 12
B81.02 | Other special tests requested by the Engineer | Prov Sum |  |  | 98000
TOTAL SECTION 8100 CARRIED TO SUMMARY

## Sch B
SCHEDULE B: OHS ACT OBLIGATIONS |  |  |  | Schedule B
ITEM NO | DESCRIPTION | UNIT | QTY | RATE | AMOUNT
OCCUPATIONAL HEALTH AND SAFETY ACT OBLIGATIONS (As and when required by the client)
C1.1 | Contractor’s initial obligations in respect of the Occupational Health and Safety Act and Construction Regulations | Lump Sum | 1
C1.2 | Contractor’s time related obligations in respect of the Occupational Health and Safety Act and Construction Regulations | Mnths | 10
C1.3 | Submission of the Health and Safety File | Lump Sum | 1
C1.4 | Safety Audits By Independent OHS consultant | Prov Sum | 1 |  | 100000
| (d) Handling cost and profit in respect of subitems E1.4 | %
E1200 | PROVISION OF STRUCTURED
TRAINING
E10.05 | Provision of accredited training
| (a) Generic skills | Prov Sum | 1 |  | 200000
| (c) Experential training for S4 civil students. | Prov Sum | 1 |  | 100000 | 0
(d) Handling cost and profit in respect
| of subitems E12.05(a), E12.05(b) | % |  |  |  | 0
TOTAL SCHEDULE B CARRIED TO SUMMARY

## SUMMARY (2)
SUMMARY OF SCHEDULE OF QUANTITIES
1200 | GENERAL REQUIREMENTS AND PROVISIONS…………………………………………………………………………………. |  | R
1300 | CONTRACTOR'S ESTABLISHMENT ON SITE AND
| GENERAL OBLIGATIONS....……………………………………………………………………………………………………………. |  | R
1400 | HOUSING, OFFICES AND LABORATORIES
| FOR THE ENGINEER'S SITE PERSONNEL………………………………………………………………............... |  | R
1500 | ACCOMMODATION OF TRAFFIC………………………………………………………………………………………………… |  | R
1700 | CLEARING AND GRUBBING…………………………………………………………………………………………………………………………….. |  | R
1800 | DAYWORKS……………………………………………………………………………….........................…………… |  | R
2100 | DRAINS………………………………………………………………………………………………………………………………………………………. |  | R
2200 | CONCRETE, STORMWATER DRAIN& PREFABRICATED CULVERTS ……………………………………………………………………………………………………………………….. |  | R
2300 | CONCRETE KERBING, CONCRETE CHANNELING, CHUTES AND
| DOWNPIPES AND CONCRETE LINING FOR OPEN DRAINS…………................……………………............………………….. |  | R
3100 | BORROW MATERIALS………………………………………………………………………………………………………………………….. |  | R
3300 | MASS EARTHWORKS……………………………………………………………………………………………………………………………………….. |  | R
3400 | PAVEMENT LAYERS OF GRAVEL MATERIAL…………………………………………………………………………... |  | R
3500 | STABILIZATION…….................……………………………………................……………………………………………. |  | R
5200 | GABIONS.......................................................................................................................................................... |  | R
5700 | ROAD MARKINGS……………………………………………...................………………………………………………. |  | R
5600 | ROAD SIGNS…………………………………………………………………………………………………………………………………………………………………… |  | R
5900 | FINISHING THE ROAD AND ROAD RESERVE AND
| TREATING OLD ROADS………………………………………………………………………………………………………………………………………………. |  | R
7300 | CONCRETE BLOCK PAVING FOR ROADS…………………………………………………………………………………………………………………………………………………………………… |  | R
8100 | TESTING MATERIAL AND WORKMANSHIP
| TREATING OLD ROADS ……………………………………………………………………………………… |  | R
1000 | SCHEDULE B ………………………………………………………………………………………………….. |  | R
|  | TOTAL | R
0
CALCULATION OF TENDER SUM
SUMMARY OF SCHEDULE OF QUANTITIES TOTAL……………………………………………………………………………………............................…………. |  |  | R
ADD CONTINGENCIES
The sum provided here is under the sole control of the
Engineer and may be deducted in whole or in part. (10%)..................................................................................................... |  |  | R
SUBTOTAL |  |  | R
ADD VALUE-ADDED TAX (VAT)
The tenderer shall add 15% of subtotal for VAT ……………………………………………………………………………………………………… |  |  | R |  | 0
TOTAL CARRIED TO FORM OF OFFER |  |  | R
|  | Professional Fees |  | 4945827.749
|  | Construction |  | 0
4945827.749
741874.1624
5687701.9114