## BILL
BILL NO. 1: PRELIMINARIES AND GENERAL |  |  |  |  | NUMBER OF LIGHTS |  | 4
ITEM | DESCRIPTION | UNIT | QTY | RATE |  | TOTAL (RANDS) | AMOUNT (RANDS)
|  |  |  | MAT | INSTAL
1.1 | General
| Allow for complying with all special preliminary & general conditions of contract and labour requirements for attending all inspections and site meetings and for providing all works and services for which no specific items are listed in the schedule of quantities. This is for all time-related, value related and fixed P's & G's. | sum | 1
1.2 | Site Establishment
| Allow for site establishment for providing and erecting a site office, all associated services and for storage of plant materials and equipment including protection thereof, and erection of Contractor’s Name Board | sum | 1
1.3 | Permits and Notices
| Allow for obtaining all necessary permits and giving of notices and cooperation with other trades as well as the erection of an MIG sign board | sum | 1
1.4 | Environmental Requirements
| Compliance with Environmental Requirements | sum | 1
| Allow for training of one community member in Environmental Management, a 1 day course | sum | 1
1.5 | OHS Act Requirements
| All for compliance with the OHS Act and Construction Regulations to include a Safety File and Risk Assessment for the project | sum | 1
| Allow for the training of one community member in Basic Workers Health and Safety, a 1 day course | sum | 1
1.6 | Specification and Quality Requirements
| Compliance to SANS standards, codes, regulations and Client Quality Requirements | sum | 1
1.7 | High Mast Designs
| Allow for the submission of approved foundation design and pole design. Designs to be approved by a Professional Registered Engineer | sum | 1
1.8 | As-Built Drawings
| Allow for compilation and submission of As-Built drawings | sum | 1
1.9 | Community Liaison Officer
| Provisional amount for Community Liaison Officer for the duration of the contract at R4, 500.00 per month | sum | 1 |  |  |  | 22500
1.10 | Personal Protective Equipment
| Allowance for the supply of Personal Protective Equipment (PPE) (2 people per high Mast Light) | sum | 1 |  |  |  | 12000
SUBTOTAL CARRIED FORWARD TO ITEM 1 OF SUMMARY | [6 empty] | 34500

## BILL 2
BILL NO. 2: HIGH MAST FOUNDATIONS |  |  |  |  | NUMBER OF LIGHTS |  | 4
ITEM | DESCRIPTION | UNIT | QTY | RATE |  | TOTAL (RANDS) | AMOUNT (RANDS)
|  |  |  | MAT | INSTAL
2.1 | Mast Foundation
2.1.1 | Digging of Foundation holes up to 3.8m diameter (12m3 for each hole) (LI: Labour-Intensively) | each | 4
2.1.2 | Determine the actual soil bearing pressure on site and issue and submit Soil Test Results | each | 4
2.1.3 | Supply all building material and construction for mast foundations (complete with reinforcing bolt coverage and nuts/bolts, and concrete including Cube Test Certificates) including excavation | each | 4
2.1.4 | Issuing of a professional structural engineering certificate in terms of engineering act of 2000 (Issued by ECSA registered person) certifying that the foundations have been constructed in accordance with the Engineer's Specifications | each | 4
2.1.5 | Backfilling of holes and compacting (LI: Labour-Intensively), including compaction and cleaning up) | each | 4
2.2 | Management fee for sub-contracting foundations not exceeding 15% of item 2.1.1 – 2.1.3 above (to be claimed if foundations are subcontracted to a local company) | each | 4
2.3 | Additional excavations required for deeper foundations being necessary due to soil conditions or any other reason, pickable soil | m3 | Rate |  |  |  | Rate Only
2.4 | Additional rate for excavation in soft rock | m3 | Rate |  |  |  | Rate Only
2.5 | Additional rate for excavation in hard rock | m3 | Rate |  |  |  | Rate Only
2.6 | Additional rate for blasting | m3 | Rate |  |  |  | Rate Only
2.7 | Additional rate for in-site concrete (weak mix MPA at 25 days) required to backfill additional excavations for foundations | m3 | Rate |  |  |  | Rate Only
SUBTOTAL CARRIED FORWARD TO ITEM 2 OF SUMMARY | [6 empty] | 0

## BILL 3
BILL NO. 3: HIGH MAST INSTALLATION |  |  |  |  | NUMBER OF LIGHTS |  | 4
ITEM | DESCRIPTION | UNIT | QTY | RATE |  | TOTAL (RANDS) | AMOUNT (RANDS)
|  |  |  | MAT | INSTAL
3.1 | Supply poles as per specification complete with head frame, luminaires carriage, accessories, distribution board (complete with switchgear, surge protection equipment, appropriately rated MCB's, meter, and splitter, appropriately rated contactor), terminal box, electrical cables, photocell, mast cables, etc. (excluding the luminaires) | each | 4
3.2 | Transport and delivery of masts and equipment to site | sum | 1
3.3 | Assembly and Erection of masts | each | 4
3.4 | Lifting and Erection of the masts using a crane | sum | 4
3.5 | Supply and delivery to site, secure luminaires carriage, connect to supply, complete with electronic control gear and lamps a total of 9 x 400W HPS luminaires per mast | each | 36
3.6 | Allow for the issuing and submission of Certificate of Compliance for the High Mast Poles in accordance with the Pole Design as signed off by the Professional Engineer | each | 4
SUBTOTAL CARRIED FORWARD TO ITEM 3 OF SUMMARY | [6 empty] | 0

## BILL 4
BILL NO. 4: EARTHING AND CONNECTION OF HIGH MASTS |  |  |  |  | NUMBER OF LIGHTS |  | 4
ITEM | DESCRIPTION | UNIT | QTY | RATE |  | TOTAL (RANDS) | AMOUNT (RANDS)
|  |  |  | MAT | INSTAL
4.1 | Supply, install and connect 2 x 16mm x 1200m Earthing rods with 2 x 70mm3 copper wire with brass clamps per mast
4.1.1 | Cable | m | 8
4.1.2 | Joint | each | 8
4.2 | Determination of soil resistivity before and after installation of Earthing rods. Submit results of resistivity tests to Client | each | 4
4.3 | Rate for supplying additional Earthing rod to achieve less resistance if instructed by the Engineer | each | 4
4.4 | Excavate and backfill trench 600mm wide x 600mm deep x 20m long (LI: Labour-Intensively) in the following soil conditions
4.4.1 | Pickable soil (Allow 10m3 per Light) | m3 | 40
4.4.2 | Soft rock | m3 | Rate |  |  |  | Rate Only
4.4.3 | Hard rock | m3 | Rate |  |  |  | Rate Only
4.5 | Supply and install cable, 25mm2 x 4C PVC SWA PVC (Allow 40m per Light)
4.51. | Cable | m | 160
4.5.2 | Termination (2 per Light) | each | 8
4.5.3 | Joint (Allow 1 per Light) | each | 4
4.6 | Supply and install pole top box complete with | each | Rate |  |  |  | Rate Only
4.7 | Supply and install termination from MCCB in pole top box to ABC | each | Rate |  |  |  | Rate Only
4.8 | Supply and install 25mm2 cable and terminations to pole top box and high mast
4.8.1 | Cable | each | Rate |  |  |  | Rate Only
4.8.2 | Termination | each | Rate |  |  |  | Rate Only
4.8.3 | Joint | each | Rate |  |  |  | Rate Only
4.9 | Supply and install 32mm diameter x 2m long galvanized conduits for protection of cable at pole | each | 4
SUBTOTAL CARRIED FORWARD TO ITEM 4 OF SUMMARY | [6 empty] | 0

## BILL 5
BILL NO. 5: ELECTRICAL TESTING AND SERVICING EQUIPMENT |  |  |  |  | NUMBER OF LIGHTS |  | 4
ITEM | DESCRIPTION | UNIT | QTY | RATE |  | TOTAL (RANDS) | AMOUNT (RANDS)
|  |  |  | MAT | INSTAL
5.1 | Electrical Testing
5.1.1 | Supply all test equipment and labour for testing, commissioning and adjustments of the final installation as well as being in attendance and giving assistance for any inspection and tests the engineer may call for | sum | 1
5.1.2 | Supply of 5m x 4 core x 2.5mm2 flexible cable with male and female fittings for testing of high mast in the lowered position | sum | 1
5.1.3 | Allow for the issuing and submission of a Certificate of Compliance and a Certificate of Completion | sum | 4
5.2 | Servicing Equipment
5.2.1 | Single drum winch complete with stainless steel rope and winch handle | each | Rate
5.2.2 | Hydraulic power tool with remote control | each | Rate
5.2.3 | Test lead - in order to test operation of lights if mast is lowered | each | Rate
5.3 | Provisional Sums and Miscellaneous Work
Make the following allowances for pricing of variations for which no rates have been included elsewhere in the Bill of Quantities
5.3.1 | Allowance for the supply only of material and equipment | sum | Lot | --------- | --------- | R 50 000.00 | 50000
5.3.2 | Allow for Eskom connections | each | 4 |  |  | 60000 | 240000
SUBTOTAL CARRIED FORWARD TO ITEM 4 OF SUMMARY | [6 empty] | 290000

## SUMMARY
| BILL SUMMARY |  | TENDERED AMOUNT
BILL NO. 1: | PRELIMINARY AND GENERAL
| Sub Total Brought Forward From 1 | R | 34500
BILL NO. 2: | HIGH MAST FOUNDATIONS
| Sub Total Brought Forward From 2 | R | 0
BILL NO. 3: | HIGH MAST INSTALLATION
| Sub Total Brought Forward From 3 | R | 0
BILL NO. 4: | EARTHING AND CONNECTION OF MASTS
| Sub Total Brought Forward From 4 | R | 0
BILL NO. 5: | ELECTRICAL TESTING AND SERVICING EQUIPMENT
| Sub Total Brought Forward From 5 | R | 290000
| SUB TOTAL 1 | R | 324500
| ADD CONTINGENCY @ 10% | R | 32450
| SUB TOTAL 2 | R | 356950
| ADD VAT @ 15% | R | 53542.5
| TOTAL TENDERED AMOUNT INCLUDING VAT | R | 410492.5