## C1.2 GENERAL REQ AND PROV
CONTRACT NO: 019/MKLM/2018/2019
CONSTRUCTION OF INTERNAL ROADS IN LEROME (WARD 15)
C1.2 |  |  |  | GENERAL REQUIREMENTS AND PROVISIONS
ITEM |  |  | DESCRIPTION | UNIT | QTY | RATE | AMT | Note to compiler: Items requiring additional information to be provided by compiler is marked in this column by X.
C1.2.1 |  |  | Environmental Management
| C1.2.1.1 |  | Monitoring of compliance with and reporting on the EMP | month | 1
C1.2.2 |  |  | Programming and Reporting
| C1.2.2.6 |  | Preparation and submission of all information and reports specified in the Contract Documentation | month | 1
C1.2.3 |  |  | Routine road maintenance of existing public roads within the Site of the Works or other public roads outside the Site of the Works which are used as detours
| C1.2.3.3 |  | Cleaning out culverts | cubic metre (m3) | 40
| C1.2.3.9 |  | Grading of temporary gravel deviations and existing roads used as detours | kilometre (km) | 3
| C1.2.3.10 |  | Watering of temporary gravel deviations and existing roads used as detours | kilolitre (kℓ) | 3
| C1.2.3.13 |  | Liaison with the routine road maintenance contractor | month | 10
C1.2.4 |  |  | Stakeholder liaison | month | 10
C1.2.5 |  |  | Safety
| C1.2.5.1 |  | Health and safety plan | lump sum | 1
| C1.2.5.2 |  | Implementation of health and safety plan | month | 10
C1.2.8 |  |  | Dayworks
| C1.2.8.1 |  | Personnel
|  | (a) | Unskilled labourer | hour (h) | 5
|  | (b) | Semi-skilled labourer | hour (h) | 5
|  | (c) | Skilled labourer | hour (h) | 5
|  | (d) | Gang leader (Site agent) | hour (h) | 5
|  | (e) | Foreman | hour (h) | 5
| C1.2.8.2 |  | Construction equipment (specify size and/or model number) |  |  |  |  | X
|  | (a) | Motor grader | hour (h) | 5 |  |  | X
|  | (b) | Vibratory roller | hour (h) | 5 |  |  | X
|  | (d) | Front end loader | hour (h) | 5 |  |  | X
|  | (f) | Excavator | hour (h) | 5 |  |  | X
| C1.2.8.3 |  | Vehicles (specify size) |  |  |  |  | X
|  | (b) | Tipper truck (6 cubic) | kilometre (km) | 5 |  |  | X
|  | (c) | Water truck (10kl) | kilometre (km) | 5 |  |  | X
| C1.2.8.4 |  | Materials
|  | (a) | Procurement of materials | provisional sum | Prov | Sum
|  | (b) | Contractor's handling costs, profit and all other charges in respect of item C1.2.8.4(a) | percentage (%)
TOTAL CARRIED FORWARD TO SUMMARY
1

## C1.3 CONTRACTO'S SITE EST AND G
CONTRACT NO: 019/MKLM/2018/2019
CONSTRUCTION OF INTERNAL ROADS IN LEROME (WARD 15)
C1.3 |  |  |  | CONTRACTOR’S SITE ESTABLISHMENT AND GENERAL OBLIGATIONS
ITEM |  |  | DESCRIPTION | UNIT | QTY | RATE | AMT
PC1.3.1 |  |  | The Contractor's general obligations
| C1.3.1.1 |  | Fixed obligations | lump sum | 1
| C1.3.1.2 |  | Value-related obligations | lump sum | 1 | sum
| C1.3.1.3 |  | Time-related obligations | lump sum | 1
|  | (b) | Execution of the works | month | 10
C1.3.2 |  |  | Contract sign boards | square metre (m2) | 12
TOTAL CARRIED FORWARD TO SUMMARY
2
metre (m)
metre (m)
C2.3.27 |  |  |  | Extra over item C2.3.21 for encasing (wrapping) joints
| C2.3.27.1 |  |  | State for each water main the number of joints to be encased (wrapped)
State diameter
State diameter
C2.3.28 |  |  |  | Installation of hydrants and water meters
| C2.3.28.1 |  |  | Describe hydrant type
| C2.3.28.2 |  |  | Describe water meter type
| C2.3.28.3 |  |  | Etc., insert additional items as required
C2.3.29 |  |  |  | Bedding for water mains (Class B and C) and fill blanket compacted to 90 % of MDD (100 % for sand)
C2.3.29.1
C2.3.29.2

## C1.4 FACILITIES FOR THE ENGINE
CONTRACT NO: 019/MKLM/2018/2019
CONSTRUCTION OF INTERNAL ROADS IN LEROME (WARD 15)
C1.4 |  |  | FACILITIES FOR THE ENGINEER
ITEM |  | DESCRIPTION | UNIT | QTY | RATE | AMT | Note to compiler: Items requiring additional information to be provided by compiler is marked in this column by X.
C1.4.1 |  | Site accommodation
| C1.4.1.1 | Offices and conference room | square metre (m2) | 24
| C1.4.1.6 | Car ports | number (No.) | 4
| C1.4.1.7 | Ablution unit (mobile flushable toilet 2 female and 2 male) | number (No.) | 4 |  |  | X
X
C1.4.3 |  | Items measured by number
| C1.4.3.1 | Office swivel chair | number (No.) | 2
| C1.4.3.2 | Office chair | number (No.) | 15
| C1.4.3.5 | Office desk with 3 drawers (at least one lockable drawer) | number (No.) | 2
| C1.4.3.8 | Conference table | number (No.) | 1
| C1.4.3.10 | Filing cabinet | number (No.) | 1
| C1.4.3.13 | 220/250 volt power outlet plug point | number (No.) | 2
| C1.4.3.15 | Single 1500m, 58 watt fluorescent tube ceiling light | number (No.) | 2
| C1.4.3.19 | Wash-hand basin | number (No.) | 1
| C1.4.3.23 | Fire extinguisher 9,0 kg, dry powder type | number (No.) | 4
| C1.4.3.24 | Air-conditioning unit | number (No.) | 2
| C1.4.3.29 | A3 / A4 colour printer, copier, scanner | number (No.) | 1
| C1.4.3.31 | Rain gauge | number (No.) | 1
| C1.4.3.36 | Measuring wheel | number (No.) | 1
| C1.4.3.37 | First aid kit | number (No.) | 1
C1.4.4 |  | Prime cost items
| C1.4.4.1 | Cell phones costs, including pro-rata rentals, for calls made in connection with contract administration | prime cost (PC) sum | 1
| C1.4.4.2 | Handling costs and profit in respect of item C1.4.4.1 | percentage (%)
| C1.4.4.3 | The provision of a direct independent telephone line for the Engineer, including the monthly rental charges and the cost of business calls | prime cost (PC) sum | 1
| C1.4.4.4 | Handling costs and profit in respect of item C1.4.4.3 | percentage (%)
| C1.4.4.5 | The provision of internet connectivity and WiFi data for Engineer’s site staff | prime cost (PC) sum | 1
| C1.4.4.6 | Handling costs and profit in respect of item C1.4.4.5 | percentage (%)
| C1.4.4.7 | The provision of paper and ink for a combination colour printer/copier/scanner | prime cost (PC) sum | 1
| C1.4.4.8 | Handling costs and profit in respect of item C1.4.4.7 | percentage (%)
| C1.4.4.9 | The provision of a complete 220/250 volt single phase electrical power installation, including all poles, insulators, wiring, switchboards, mains connections, meters etc. | prime cost (PC) sum | 1
| C1.4.4.10 | Handling costs and profit in respect of item C1.4.4.9 | percentage (%)
C1.4.8 |  | Site security measures for the Engineer’s facilities
| C1.4.8.1 | Supply and installation of all required security measures at the Engineer’s site offices and laboratories | lump sum | lump | sum
| C1.4.8.2 | Provision of security guards / watchmen and an armed response service at the Engineer’s site offices and laboratories | month | 10
TOTAL CARRIED FORWARD TO SUMMARY
3

## C1.5 ACCOMMODATION OF TRAFFIC
CONTRACT NO: 019/MKLM/2018/2019
CONSTRUCTION OF INTERNAL ROADS IN LEROME (WARD 15)
C1.5 |  |  |  | ACCOMMODATION OF TRAFFIC
ITEM |  |  | DESCRIPTION | UNIT | QTY | RATE | AMT | Note to compiler: Items requiring additional information to be provided by compiler is marked in this column by X.
C1.5.2 |  |  | Accommodation of vehicular traffic | month | 10
C1.5.4 |  |  | Construction of temporary deviations | kilometre (km) | 2.2
C1.5.7 |  |  | Temporary traffic control facilities
| C1.5.7.1 |  | Delineators including mounting bases and ballast:
|  | (a) | Single sided, reversible left or right (200mmx800mm) | number (No.) | 20 |  |  | X
| C1.5.7.3 |  | Flagmen | man-shift | 800
C1.5.11 |  |  | Provision of safety equipment for visitors
| C1.5.11.1 |  | Provision of reflective safety vests for visitors | number (No.) | 25
TOTAL CARRIED FORWARD TO SUMMARY
4

## C1.6 CLEARING AND GRUBBING
CONTRACT NO: 019/MKLM/2018/2019
CONSTRUCTION OF INTERNAL ROADS IN LEROME (WARD 15)
C1.6 |  |  | CLEARING AND GRUBBING
ITEM |  | DESCRIPTION | UNIT | QTY | RATE | AMT | Note to compiler: Items requiring additional information to be provided by compiler is marked in this column by X.
C1.6.1 |  | Clearing
| C1.6.1.1 | Clearing with machines and some hand labour where necessary | hectare (ha) | 2.2
| C1.6.1.2 | Clearing with hand labour only when labour enhanced work is specified | hectare (ha) | 0.6
C1.6.2 |  | Grubbing
| C1.6.2.1 | Grubbing with machines and some hand labour where necessary | hectare (ha) | 2.2
| C1.6.2.2 | Grubbing with hand labour when labour enhancement work is specified or it is not practical to use a machine | hectare (ha) | 0.6
C1.6.3 |  | Removal and grubbing of large trees and tree stumps:
| C1.6.3.1 | Girth equal to or exceeding 1,0m up to and including 2,0m | number (No.) | 8
TOTAL CARRIED FORWARD TO SUMMARY
5

## C1.7 LOADING AND HAULING
CONTRACT NO: 019/MKLM/2018/2019
CONSTRUCTION OF INTERNAL ROADS IN LEROME (WARD 15)
C1.7 |  |  |  | LOADING AND HAULING
ITEM |  |  | DESCRIPTION | UNIT | QTY | RATE | AMT
C1.7.1 |  |  | Loading
| C1.7.1.1 |  | Loading from stockpile using machines and some hand labour where necessary | cubic metre (m3) | 1500
C1.7.2 |  |  | Hauling
| C1.7.2.1 |  | Hauling material for use in the Works and off-loading it on the site of the Works:
|  | (a) | Soil, gravel, crushed stone and pavement layer material | cubic metre - kilometre (m3 - km) | 290000
TOTAL CARRIED FORWARD TO SUMMARY
6

## C2.1 GENERAL REQ AND TRENCHING
CONTRACT NO: 019/MKLM/2018/2019
CONSTRUCTION OF INTERNAL ROADS IN LEROME (WARD 15)
C2.1 |  |  |  | GENERAL REQUIREMENTS AND TRENCHING FOR SERVICES
ITEM |  |  | DESCRIPTION | UNIT | QTY | RATE | AMT | Note to compiler: Items requiring additional information to be provided by compiler is marked in this column by X.
C2.1.1 |  |  | Location, identification, protection and relocation of existing services
| C2.1.1.1 |  | Contractor’s obligations | lump sum | 1
| C2.1.1.4 |  | Permanent services relocation or protection work by the Contractor | provisional sum | Prov | Sum
C2.1.2 |  |  | Existing services location, detection and verification
| C2.1.2.3 |  | Survey to verify existing service positions | prime cost (PC) sum | prime | cost
| C2.1.2.4 |  | Handling costs and profit in respect of item C2.1.2.3 above | percentage (%)
| C2.1.2.5 |  | Using hand excavation to locate, expose and verify services | cubic metre (m3) | 45
C2.1.3 |  |  | Obtaining construction or work permits | lump sum | lump | sum
C2.1.4 |  |  | Provision of guarantees or deposits for services
| C2.1.4.1 |  | Providing guarantees and deposits | prime cost (PC) sum | prime | cost
| C2.1.4.2 |  | Handling costs and profit in respect of item C2.1.4.1 above | percentage (%)
C2.1.5 |  |  | Provision of record drawings and applicable data | lump sum | lump | sum
C2.1.6 |  |  | Trench excavation (in soft material)
| C2.1.6.1 |  | Trenches up to 1,0m wide
|  | (a) | Up to 1,0m deep | cubic metre (m3) | 50
C2.1.7 |  |  | Extra over items C2.1.6, C2.1.8 and C2.1.16 for excavating in:
| C2.1.7.1 |  | Hard material irrespective of depth | cubic metre (m3) | 10
C2.1.11 |  |  | Backfilling of trenches
| C2.1.11.1 |  | Backfill compacted to 93% (100% for sand) of MDD (areas subject to traffic loads) using material:
|  | (a) | From the excavated trench material | cubic metre (m3) | 50
C2.1.23 |  |  | Reinstatement of trenches in existing surfaced roads using:
| C2.1.23.1 |  | Selected material (G7 or G8, stockpile. and 150mm) compacted to 98% of MDD | cubic metre (m3) | 5
| C2.1.23.3 |  | Stabalized Subbase material (G5 or G6, stockpile. and 150mm) compacted to 96% of MDD | cubic metre (m3) | 5
| C2.1.23.4 |  | Base material (G5 or G6, stockpile. and 150mm) compacted to 93% of MDD | cubic metre (m3) | 5
| C2.1.23.5 |  | Prime coat (MC30 cutback bitumen) | square metre (m2) | 30
| C2.1.23.7 |  | Asphalt material ( continuously graded, 30mm) | ton (t) | 0.03
C2.1.25 |  |  | Removal of existing services:
| C2.1.25.1 |  | 200mm water pipe and concrete sleeve | metre (m) | 20 |  |  | X
C2.1.27 |  |  | Demolition of existing manholes, access chambers and other service structures consisting of:
| C2.1.27.1 |  | Unreinforced concrete | cubic metre (m3) | 2
| C2.1.27.2 |  | Reinforced concrete | cubic metre (m3) | 2
| C2.1.27.3 |  | Masonry | cubic metre (m3) | 2
TOTAL CARRIED FORWARD TO SUMMARY
7

## C3.1DRAINS
CONTRACT NO: 019/MKLM/2018/2019
CONSTRUCTION OF INTERNAL ROADS IN LEROME (WARD 15)
C3.1 |  |  |  | DRAINS
ITEM |  |  | DESCRIPTION | UNIT | QTY | RATE | AMT | Note to compiler: Items requiring additional information to be provided by compiler is marked in this column by X.
C3.1.1 |  |  | Excavation for open drains:
| C3.1.1.1 |  | Excavating all material situated within the following depth ranges below the surface level using conventional methods:
|  | (a) | 0m to 1,5m | cubic metre (m3) | 750
| C3.1.1.2 |  | Extra over sub-item C3.1.1.1 for excavation in hard and boulder material, irrespective of depth | cubic metre (m3) | 100
C3.1.13 |  |  | Concrete outlet structures, manhole boxes, junction boxes and cleaning eyes for subsoil drainage systems:
| C3.1.13.1 | (a) | Outlet structures (specify each type and drawing reference) | number (No.) | 3
TOTAL CARRIED FORWARD TO SUMMARY
8

## C3.2 CULVERTS
CONTRACT NO: 019/MKLM/2018/2019
CONSTRUCTION OF INTERNAL ROADS IN LEROME (WARD 15)
C3.2 |  |  |  | CULVERTS
ITEM |  |  | DESCRIPTION | UNIT | QTY | RATE | AMT | Note to compiler: Items requiring additional information to be provided by compiler is marked in this column by X.
C3.2.1 |  |  | Excavation for culvert structures:
| C3.2.1.1 |  | Excavating in all material situated within the following depth ranges below the surface level:
|  | (a) | 0m to 1,5m | cubic metre (m3) | 560
| C3.2.1.4 |  | Extra over sub-item C3.2.1.1 for excavation in hard or boulder material, irrespective of depth | cubic metre (m3) | 50
C3.2.2 |  |  | Backfilling
| C3.2.2.1 |  | Using the excavated material | cubic metre (m3) | 50
| C3.2.2.2 |  | Using imported selected material:
|  | (a) | From commercial sources (G5 material) | cubic metre (m3) | 100 |  |  | X
C3.2.3 |  |  | Concrete pipe culverts:
| C3.2.3.2 | (a) | On Class B bedding (Class 100D and 525mm) | metre (m) | 22 |  |  | X
|  | (b) | On Class B bedding (Class 100D and 600mm) | metre (m) | 230 |  |  | X
|  | (c) | On Class B bedding (Class 100D and 675mm) | metre (m) | 95
|  | (d) | On Class B bedding (Class 100D and 750mm) | metre (m) | 64
C3.2.15 |  |  | Manholes and catch pits, with prefabricated elements
| C3.2.15.1 |  | Prefabricated floors (installed at a standard depth of 1,0m):
|  | (a) | Kerb inlets Type A and size 2.4m X 0.12m | number (No.) | 4 |  |  | X
|  | (b) | Junction box (Type A1 and size 1.04m X 1.34m) | number (No.) | 4 |  |  | X
|  | (c) | Manholes | number (No.) | 3
C3.2.16 |  |  | Brickwork (Engineering bricks):
| C3.2.16.2 |  | 230mm thick | square metre (m2) | 30
C3.2.19 |  |  | Accessories
| C3.2.19.2 | (a) | Junction box covers (Grids of 1.04m X 1.34m and Inlet detail) | number (No.) | 4 |  |  | X
|  | (b) | Manholes covers | number (No.) | 3
C3.2.24 |  |  | Compaction of bedding for inlets, outlets, manholes and catchpits:
| C3.2.24.1 |  | Preparation and compaction of in situ bedding material to 90% of MDD (150mm) | cubic metre (m3) | 30 |  |  | X
TOTAL CARRIED FORWARD TO SUMMARY
9

## C3.3 CONCRETE KERBING
CONTRACT NO: 019/MKLM/2018/2019
CONSTRUCTION OF INTERNAL ROADS IN LEROME (WARD 15)
C3.3 |  |  | CONCRETE KERBING AND CHANNELING, ASPHALT BERMS, CHUTES, DOWNPIPES, AS WELL AS CONCRETE, STONE PITCHED AND GABION LININGS FOR OPEN DRAINS
ITEM |  | DESCRIPTION | UNIT | QTY | RATE | AMT | Note to compiler: Items requiring additional information to be provided by compiler is marked in this column by X.
C3.3.2 |  | Concrete kerbing-channeling combination:
| C3.3.2.1 | Mountable Fig 8c Kerb (Kerb detail drawing) | metre (m) | 920 |  |  | X
C3.3.8 |  | Linings for open drains:
| C3.3.8.1 | Cast in situ concrete lining (class 20/19 Mpa concrete and traperzoidal channel) | cubic metre (m3) | 380 |  |  | X
| C3.3.8.2 | Class U2 surface finish to cast in situ concrete (traperzoidal channel) | square metre (m2) | 380 |  |  | X
C3.3.9 |  | Formwork to cast in situ concrete lining for open drains (Class F2 surface finish):
| C3.3.9.1 | To sides with formwork on the internal face only | square metre (m2) | 410
| C3.3.9.2 | To sides with formwork on both internal and external faces (each face measured) | square metre (m2) | 820
C3.3.12 |  | Reinforcement:
| C3.3.12.4 | mesh steel wire (ref 395) | kilogram (kg) | 1100 |  |  | X
C3.3.13 |  | Polymer film sheeting (thickness specified) for concrete-lined open drains | square metre (m2) | 4300 |  |  | X
C3.3.15 |  | Energy dissipaters in outlet structures
| C3.3.15.1 | Precast concrete blocks in outlet structures | number (No.) | 20
TOTAL CARRIED FORWARD TO SUMMARY
10

## C4.2 CUT MATERIALS
CONTRACT NO: 019/MKLM/2018/2019
CONSTRUCTION OF INTERNAL ROADS IN LEROME (WARD 15)
C4.2 |  |  | CUT MATERIALS
ITEM |  | DESCRIPTION | UNIT | QTY | RATE | AMT | Note to compiler: Items requiring additional information to be provided by compiler is marked in this column by X.
C4.2.2 |  | Additional material investigations during the supplementary exploration
| C4.2.2.1 | Cost of additional trial pits and/or drilling and laboratory testing | provisional sum | Prov | Sum
| C4.2.2.2 | Handling costs and profit in respect of item C4.2.2.1 | percentage (%)
C4.2.4 |  | Excavating of materials in box cuts, material obtained from
| C4.2.4.1 | Soft excavation | cubic metre (m3) | 2180
| C4.2.4.2 | Boulder excavation class A | cubic metre (m3) | 1
| C4.2.4.3 | Boulder excavation class B | cubic metre (m3) | 1
| C4.2.4.4 | Hard excavation (other than by blasting) | cubic metre (m3) | 7920
| C4.2.4.5 | Hard excavation (by blasting) | cubic metre (m3) | 1320
C4.2.7 |  | Removal of unsuitable stable cut material to spoil
| C4.2.7.1 | In layer thicknesses of 200mm and less | cubic metre (m3) | 2180
C4.2.11 |  | Breaking down oversize material | cubic metre (m3) | 1600
TOTAL CARRIED FORWARD TO SUMMARY
11

## C4.3 EXISTING ROAD MATERIALS
CONTRACT NO: 019/MKLM/2018/2019
CONSTRUCTION OF INTERNAL ROADS IN LEROME (WARD 15)
C4.3 |  |  | EXISTING ROAD MATERIALS
ITEM |  | DESCRIPTION | UNIT | QTY | RATE | AMT | Note to compiler: Items requiring additional information to be provided by compiler is marked in this column by X.
C4.3.15 |  | Stockpiling of road layer materials
| C4.3.15.4 | Natural gravel material | cubic metre (m3) | 1320
TOTAL CARRIED FORWARD TO SUMMARY
12

## C4.4 COMMERCIAL MATERIALS
CONTRACT NO: 019/MKLM/2018/2019
CONSTRUCTION OF INTERNAL ROADS IN LEROME (WARD 15)
C4.4 |  |  |  | COMMERCIAL MATERIALS
ITEM |  |  | DESCRIPTION | UNIT | QTY | RATE | AMT | Note to compiler: Items requiring additional information to be provided by compiler is marked in this column by X.
C4.4.2 |  |  | Commercial materials identified by the Contractor from commercial, private or other non-commercial suppliers
| C4.4.2.1 |  | Pavement layer material:
|  | (a) | Type G5 material | cubic metre (m3) | 4800
|  | (a) | Type G9 material | cubic metre (m3) | 1000
C4.4.7 |  |  | Sampling and material testing by a commercial laboratory for the stabilisation designs
| C4.4.7.1 |  | Cost of sampling and material testing | provisional sum | Prov | Sum
| C4.4.7.2 |  | Handling cost and profit in respect of item C4.4.7.1 | percentage (%)
TOTAL CARRIED FORWARD TO SUMMARY
13

## C5.1 ROADBED
CONTRACT NO: 019/MKLM/2018/2019
CONSTRUCTION OF INTERNAL ROADS IN LEROME (WARD 15)
C5.1 |  |  |  | ROADBED
ITEM |  |  | DESCRIPTION | UNIT | QTY | RATE | AMT | Note to compiler: Items requiring additional information to be provided by compiler is marked in this column by X.
C5.1.1 |  |  | Roadbed construction and compaction:
| C5.1.1.2 |  | Compaction of in-situ material to 93% of MDD | cubic metre (m3) | 2800
C5.1.2 |  |  | Excavate material to spoil sites designed by the Employer:
| C5.1.2.1 |  | Excavate material to spoil from roadbed construction, material obtained from:
|  | (a) | Soft excavation | cubic metre (m3) | 4840
|  | (b) | Boulder excavation Class A | cubic metre (m3) | 2
|  | (c) | Boulder excavation Class B | cubic metre (m3) | 5
|  | (d) | Hard excavation (other than by blasting) | cubic metre (m3) | 968
|  | (e) | Hard excavation (by blasting) | cubic metre (m3) | 193.6
C5.1.6 |  |  | Roller-pass compaction:
| C5.1.6.1 |  | Grid rollers | square metre (m2) | 17600
| C5.1.6.3 |  | Smooth drum vibratory rollers | square metre (m2) | 35200
TOTAL CARRIED FORWARD TO SUMMARY
14

## C5.3 ROAD PAVEMENT LAYERS
CONTRACT NO: 019/MKLM/2018/2019
CONSTRUCTION OF INTERNAL ROADS IN LEROME (WARD 15)
C5.3 |  |  |  | ROAD PAVEMENT LAYERS
ITEM |  |  | DESCRIPTION | UNIT | QTY | RATE | AMT | Note to compiler: Items requiring additional information to be provided by compiler is marked in this column by X.
C5.3.2 |  |  | Construction of pavement layers |  |  |  |  | X
| C5.3.2.1 |  | Construction of layers using conventional construction methods: |  |  |  |  | X
|  | (g) | Gravel wearing course layer 150mm compacted to 95% of MDD | cubic metre (m3) | 2450
|  | (l) | Upper subbase gravel layer (chemically stabilised) 150mm compacted to 95% of MDD | cubic metre (m3) | 2700
|  | (m) | Gravel base layer (unstabilised) 150mm compacted to 100% of MDD | cubic metre (m3) | 2600
C5.3.6 |  |  | Removal of oversize material | cubic metre (m3) | 20
C5.3.8 |  |  | Processing of coarse gravel subbase or base layers | cubic metre (m3) | 5000
TOTAL CARRIED FORWARD TO SUMMARY
15

## C5.4 STABILIZATION
CONTRACT NO: 019/MKLM/2018/2019
CONSTRUCTION OF INTERNAL ROADS IN LEROME (WARD 15)
C5.4 |  |  |  | STABILISATION
ITEM |  |  | DESCRIPTION | UNIT | QTY | RATE | AMT | Note to compiler: Items requiring additional information to be provided by compiler is marked in this column by X.
C5.4.2 |  |  | Chemical stabilisation:
| C5.4.2.1 |  | Chemical stabilisation (150mm) of pavement layers (subbase layer) | cubic metre (m3) | 2541 |  |  | X
X
C5.4.5 |  |  | Cementitious stabilisation agents for pavement layers:
| C5.4.5.1 |  | Addition of cementitious stabilisation agents (portland cement) for pavement layers |  |  |  |  | X
|  | (a) | Cement (for pavement layer) | ton (t) | 150
TOTAL CARRIED FORWARD TO SUMMARY
16

## C6.2 BLOCK PAVING
CONTRACT NO: 019/MKLM/2018/2019
CONSTRUCTION OF INTERNAL ROADS IN LEROME (WARD 15)
C6.2 |  |  | SEGMENTAL BLOCK PAVING LAYERS
ITEM |  | DESCRIPTION | UNIT | QTY | RATE | AMT | Note to compiler: Items requiring additional information to be provided by compiler is marked in this column by X.
C6.2.1 |  | Segmental block paving
| C6.2.1.1. | Concrete block paving (SANS 1058, 80mm light grey interlocking paving blocks) | square metre (m2) | 14400 |  |  | X
C6.2.2 |  | Cast in-situ concrete edge and intermediate beams | cubic metre (m3) | 75
C6.2.3 |  | Provision and application of approved herbicide and ant poison
| C6.2.3.1 | Provision of materials | prime cost (PC) sum | Prime | Cost
| C6.2.3.2 | Contractor’s charges and profit added to the prime cost sum | percentage (%)
C6.2.4 |  | Re-sanding of joints in segmental block paving
| C6.2.4.1 | Concrete block paving (SANS 1058, 80mm light grey interlocking paving blocks) | square metre (m2) | 14400 |  |  | X
TOTAL CARRIED FORWARD TO SUMMARY
17

## C11.1 PITCHING, STONEWORK
CONTRACT NO: 019/MKLM/2018/2019
CONSTRUCTION OF INTERNAL ROADS IN LEROME (WARD 15)
C11.1 |  |  | PITCHING, STONEWORK, CAST IN SITU CONCRETE FOR PROTECTION AGAINST EROSION
ITEM |  | DESCRIPTION | UNIT | QTY | RATE | AMT | Note to compiler: Items requiring additional information to be provided by compiler is marked in this column by X.
C11.1.2 |  | Stone pitching
| C11.1.2.2 | Grouted stone pitching with mortar | square metre (m2) | 50
C11.1.6 |  | Concrete edge beams (class 20/19) | cubic metre (m3) | 2 |  |  | X
TOTAL CARRIED FORWARD TO SUMMARY
18

## C11.5 FENCES
CONTRACT NO: 019/MKLM/2018/2019
CONSTRUCTION OF INTERNAL ROADS IN LEROME (WARD 15)
C11.5 |  |  |  | FENCING
ITEM |  |  | DESCRIPTION | UNIT | QTY | RATE | AMT | Note to compiler: Items requiring additional information to be provided by compiler is marked in this column by X.
C11.5.3 |  |  | Moving existing fences and gates:
| C11.5.3.1 |  | Fences:
|  | (f) | Fence welded mesh | kilometre (km) | 0.2
TOTAL CARRIED FORWARD TO SUMMARY
19

## C11.6 ROAD SIGNS
CONTRACT NO: 019/MKLM/2018/2019
CONSTRUCTION OF INTERNAL ROADS IN LEROME (WARD 15)
C11.6 |  |  |  | ROAD SIGNS
ITEM |  |  | DESCRIPTION | UNIT | QTY | RATE | AMT | Note to compiler: Items requiring additional information to be provided by compiler is marked in this column by X.
C11.6.1 |  |  | Road signboards with painted or coloured semi-matt background. Symbols, lettering and borders in semi- matt black or in Class I retro-reflective material, where the sign board is constructed from:
| C11.6.1.1 |  | Aluminium sheet (2,0mm thick):
|  | (a) | Area 0 to 0,5 m2 | square metre (m2) | 22
|  | (b) | Area exceeding 0,5 m2 but not 2,0 m2 | square metre (m2) | 3
|  | (c) | Area exceeding 2,0 m2 but not 10 m2 | square metre (m2) | 1
| C11.6.1.7 |  | Regulatory signs, permanent
|  | (a) | 600mm diameter (aluminium sheet material, semi matt background and class I retro-reflective class) | number (No.) | 9 |  |  | X
| C11.6.1.9 |  | Warning signs, permanent
|  | (b) | 600mm size (aluminium sheet material, semi matt background and class I retro-reflective class) | number (No.) | 9 |  |  | X
|  | (c) | 900mm (aluminium sheet material, semi matt background and class I retro-reflective class) | number (No.) | 25 |  |  | X
|  | (d) | 300mmX700mm (aluminium sheet material, semi matt background and class I retro-reflective class) | number (No.) | 24
|  | (e) | 450mmX450mm (aluminium sheet material, semi matt background and class I retro-reflective class) | number (No.) | 14
|  | (f) | 450mmX2700mm (aluminium sheet material, semi matt background and class I retro-reflective class) | number (No.) | 2
C11.6.3 |  |  | Road sign supports (overhead road sign structures excluded):
| C11.6.3.2 |  | Timber (75mm diameter and gumpole CCA treated H4) | metre (m) | 100 |  |  | X
C11.6.8 |  |  | Danger plates at culverts/structures
| C11.6.8.2 |  | Size 200 x 800mm (gumpole CCA treated H4 and class I retro-reflective class) | number (No.) | 8 |  |  | X
TOTAL CARRIED FORWARD TO SUMMARY
20

## C11.7 ROAD MARKING
CONTRACT NO: 019/MKLM/2018/2019
CONSTRUCTION OF INTERNAL ROADS IN LEROME (WARD 15)
C11.7 |  |  | ROAD MARKINGS AND ROAD STUDS
ITEM |  | DESCRIPTION | UNIT | QTY | RATE | AMT | Note to compiler: Items requiring additional information to be provided by compiler is marked in this column by X.
C11.7.1 |  | Road marking:
| C11.7.1.1 | White lines broken or unbroken with retro reflective marking paint |  |  |  |  | X
| (a) | 100mm | kilometre (km) | 2
| (b) | 300mm | kilometre (km) | 0.1
| C11.7.1.4 | White lettering and symbols (retro reflective marking paint) | square metre (m2) | 25 |  |  | X
X
C11.7.5 |  | Variations in rate of application:
| C11.7.5.1 | White paint | litre (ℓ) | 60
C11.7.8 |  | Setting out and premarking the lines (excluding traffic island markings, lettering and symbols) | kilometre (km) | 2.2
TOTAL CARRIED FORWARD TO SUMMARY
21

## C11.9 FINISHING
CONTRACT NO: 019/MKLM/2018/2019
CONSTRUCTION OF INTERNAL ROADS IN LEROME (WARD 15)
C11.9 |  |  | FINISHING THE ROAD AND ROAD RESERVE AND TREATING OLD ROADS
ITEM |  | DESCRIPTION | UNIT | QTY | RATE | AMT
C11.9.1 |  | Finishing the road and road reserve:
| C11.9.1.2 | Single carriageway road | kilometre (km) | 2.2
TOTAL CARRIED FORWARD TO SUMMARY
22

## C20.1 TESTING
CONTRACT NO: 019/MKLM/2018/2019
CONSTRUCTION OF INTERNAL ROADS IN LEROME (WARD 15)
C20.1 |  |  |  |  | TESTING MATERIALS AND JUDGEMENT OF WORKMANSHIP
ITEM |  |  |  | DESCRIPTION | UNIT | QTY | RATE | AMT | Note to compiler: Items requiring additional information to be provided by compiler is marked in this column by X.
C20.1.2 |  |  |  | Special tests requested by the Engineer
| C20.1.2.2 |  |  | Employer’s contribution to other special tests
|  | (e) |  | Cost for testing | prime cost (PC) sum | 1 | 200000 | 200000 | X
|  |  | (i) | Handling costs and profit in respect of item C20.1.2.2(a) | percentage (%)
TOTAL CARRIED FORWARD TO SUMMARY
23

## Sect D - D1000
CONTRACT NO: 019/MKLM/2018/2019
CONSTRUCTION OF INTERNAL ROADS IN LEROME (WARD 15)
SECTION D - D1000 |  |  |  | TRAINING, COACHING, GUIDANCE, MENTORING AND ASSISTANCE
ITEM |  |  | DESCRIPTION | UNIT | QTY | RATE | AMT
D10.02 |  |  | Stakeholder and Community Liaison and Social Facilitation
| (a) |  | Cost of Community liaison officer and PSC support | prime cost (PC) sum | 1 | 65000
| (b) |  | Handling cost and profit in respect of sub-item D10.02(a) | percentage (%) |  |  | 0
D10.06 |  |  | Training, coaching, guidance, mentoring and assistance
| (a) |  | Training Costs
|  | (i) | Accredited NQF training | provisional sum | Prov | Sum | 50000
|  | (ii) | Accredited generic skills training | provisional sum | Prov | Sum | 100000
|  | (iii) | Community skills training | provisional sum | Prov | Sum | 100000
|  | (iv) | Handling cost and profit in respect of subitems D10.06(a)(i), (ii) and (iii) | percentage (%) |  |  | 0
TOTAL CARRIED FORWARD TO SUMMARY
24

## Summary of Pricing
C2.3 SUMMARY OF PRICING SCHEDULE
CONTRACT NO: 019/MKLM/2018/2019
CONSTRUCTION OF INTERNAL ROADS IN LEROME (WARD 15)
GENERAL
C1.2 | GENERAL REQUIREMENTS AND PROVISIONS
C1.3 | CONTRACTOR’S SITE ESTABLISHMENT AND GENERAL OBLIGATIONS
C1.4 | FACILITIES FOR THE ENGINEER
C1.5 | ACCOMMODATION OF TRAFFIC
C1.6 | CLEARING AND GRUBBING
C1.7 | LOADING AND HAULING
SERVICES
C2.1 | GENERAL REQUIREMENTS AND TRENCHING FOR SERVICES
DRAINAGE
C3.1 | DRAINS
C3.2 | CULVERTS
C3.3 | CONCRETE KERBING AND CHANNELING, ASPHALT BERMS, CHUTES, DOWNPIPES, AS WELL AS CONCRETE, STONE PITCHED AND GABION LININGS FOR OPEN DRAINS
EARTHWORKS AND PAVEMENT LAYERS MATERIALS
C4.2 | CUT MATERIALS
C4.3 | EXISTING ROAD MATERIALS
C4.4 | COMMERCIAL MATERIALS
EARTHWORKS AND PAVEMENT LAYERS CONSTRUCTION
C5.1 | ROADBED
C5.3 | ROAD PAVEMENT LAYERS
C5.4 | STABILISATION
CONCRETE LAYERS
C6.2 | SEGMENTAL BLOCK PAVING LAYERS
ANCILLIARY ROAD WORKS
C11.1 | PITCHING, STONEWORK, CAST IN SITU CONCRETE FOR PROTECTION AGAINST EROSION
C11.5 | FENCING
C11.6 | ROAD SIGNS
C11.7 | ROAD MARKINGS AND ROAD STUDS
C11.9 | FINISHING THE ROAD AND ROAD RESERVE AND TREATING OLD ROADS
QUALITY ASSURANCE
C20.1 | TESTING MATERIALS AND JUDGEMENT OF WORKMANSHIP
SECTION D: STAKEHOLDER AND COMMUNITY LIAISON, AND TARGET LABOUR AND TARGETED ENTERPRISES UTILISATION AND DEVELOPMENT
D1010 | TRAINING, COACHING, GUIDANCE, MENTORING AND ASSISTANCE
SUBTOTAL A
VALUE ADDED TAX:
15% of Subtotal
TOTAL CARRIED TO C.1.1.1 : FORM OF OFFER
SIGNED BY TENDERER:
25