## A1-P&G Fixed
MOSES KOTANE LOCAL MUNICIPALITY
SCHEDULE OF QUANTITIES:
LETLHAKANE VILLAGE
SCHEDULE A: PRELIMINARY AND GENERAL OBLIGATIONS
SECTION 1: PRELIMINARY AND GENERAL - FIXED CHARGE AND VALUE RELATED OBLIGATIONS
ITEM NUMBER | PAYMENT CLAUSE | DESCRIPTION | UNIT | QUANTITY | RATE | AMOUNT
A.1 | PSA 8.3 | FIXED CHARGE AND VALUE RELATED ITEMS:
(As specified in SABS 1200 A, SABS 1200 AB and the Project Specifications.)
1.1 |  | Contractual Requirements:
1.1.1 | PSA 8.3.1 | Fixed charge contractual requirements. | Sum | 1
1.1.2 | PSA 8.3.1 | Value related contractual requirements. | Sum | 1
1.2 |  | Facilities for Engineer:
1.2.1 | PSA 8.3.2.1 a | Furnished office | Sum | 1
1.2.2 | PSA 8.3.2.1 b | Telephone | Sum | 1
1.2.3 | PSA 8.3.2.1 c | Name board(1 No) | Sum | 1
1.3 |  | Facilities for Contractor:
1.3.1 | PSA 8.3.2.2 a | Offices and storage sheds | Sum | 1
1.3.2 | PSA 8.3.2.2 b | Workshops | Sum
1.3.3 | PSA 8.3.2.2 c | Laboratories | Sum
1.3.4 | PSA 8.3.2.2 d | Living accommodation | Sum | 1
1.3.5 | PSA 8.3.2.2 e | Ablution and latrine facilities | Sum | 1
1.3.6 | PSA 8.3.2.2 f | Tools and equipment | Sum | 1
1.3.7 | PSA 8.3.2.2 g | Water supplies, electric power and communications | Sum | 1
1.3.8 | PSA 8.3.2.2 h | Dealing with water | Sum | 1
1.3.9 | PSA 8.3.2.2 i | Access | Sum | 1
1.3.10 | PSA 8.3.2.2 j | Plant | Sum | 1
1.3.11 | PSA 14.2 a | Materials on site storage and protection. | Sum | 1
1.3.12 | PSA 14.2 b | Accommodation of traffic. | Sum | 1
1.4 | PSA 8.3.3 | Other Fixed Charge Obligations: | Sum | 1
1.5 | PSA 8.3.4 | Removal of Site Establishment: | Sum | 1
1.6 | PS A 8.5 | Sum Stated Provisionaly by Engineer
1.6.1 |  | Occupation Health and Safety
1.6.1.1 | PS A 8.3.5.1 | Contractor's initial obligations in respect of the Occupational Health and Safety Act contractual Regulations | Prov. Sum | 1 | 35000 | 35000
1.6.1.2 | PS A 8.3.5.2 | Occupational,health and Safety act | Prov. Sum | 1 | 10000 | 10000
|  | Overheads, charges and profit on item 1.6.1.1 + 1.6.1.2 | % | 45000
TOTAL SCHEDULE A - SECTION 1 CARRIED TO SUMMARY:

## A2-P&G TIME RELATED
MOSES KOTANE LOCAL MUNICIPALITY
SCHEDULE OF QUANTITIES:
LETLHAKANE VILLAGE
SCHEDULE A: PRELIMINARY AND GENERAL OBLIGATIONS
SECTION 2: PRELIMINARY AND GENERAL - TIME RELATED OBLIGATIONS
ITEM NUMBER | PAYMENT CLAUSE | DESCRIPTION | UNIT | QUANTITY | RATE | AMOUNT
A.2 |  | TIME RELATED ITEMS:
(As specified in SABS 1200 A, SABS 1200 AB and the Project Specifications.)
2.1 |  | Contractual Requirements:
2.1.1 | 8.4.1 | Time related contractual requirements. | Month | 6
2.2 |  | Facilities for Engineer:
2.2.1 | PS A 8.4.2.1 a | Furnished office | Month | 6
2.2.2 | PS A 8.4.2.1 a | Telephone | Month | 6
2.2.3 | PS A 8.4.2.1 c | Name board(1 No) | Month | 6
2.3 |  | Facilities for Contractor:
2.3.1 | PS A 8.4.2.2 a | Offices and storage sheds. | Month | 6
2.3.2 | PS A 8.4.2.2 b | Workshops. | Month | 6
2.3.3 | PS A 8.4.2.2 c | Laboratories. | Month | 6
2.3.4 | PS A 8.4.2.2 d | Living accommodation. | Month | 6
2.3.5 | PS A 8.4.2.2 e | Ablution and latrine facilities. | Month | 6
2.3.6 | PS A 8.4.2.2 f | Tools and equipment. | Month | 6
2.3.7 | PS A 8.4.2.2 g | Water supplies, electric power and communications. | Month | 6
2.3.8 | PS A 8.4.2.2 h | Dealing with water. | Month | 6
2.3.9 | PS A 8.4.2.2 i | Access. | Month | 6
2.3.10 | PS A 8.4.2.2 j | Plant. | Month | 6
2.4 | PS A 8.4.3 | Supervision for Duration of the Contract: | Month | 6
2.5 | PS A 8.4.4 | Overhead Costs for the Duration of the Contract: | Month | 6
2.6 | PS A 8.4.5 | Other Time Related Obligations: | Month | 6
2.7 | PSA 8.5 | Environmental Management: | Month | 6
2.8 | PSA 8.5 | Occupational Health and Safety | Month | 6
2.9 | PSA 8.7 | Social Consultant | Sum | 1
|  | Overheads, charges and profit on item 2,9 | % | 0
TOTAL SCHEDULE A - SECTION 2 CARRIED TO SUMMARY:

## A3-P&G PROV
MOSES KOTANE LOCAL MUNICIPALITY
SCHEDULE OF QUANTITIES:
LETLHAKANE VILLAGE
SCHEDULE A: PRELIMINARY AND GENERAL OBLIGATIONS
SECTION 3: PRELIMINARY AND GENERAL - PROVISIONAL SUMS
ITEM NUMBER | PAYMENT CLAUSE | DESCRIPTION | UNIT | QUANTITY | RATE | AMOUNT
A.3 |  | PROVISIONAL SUMS:
(As specified in SABS 1200 A and the Project Specifications.)
3.1 |  | Community Liaison Officer:
3.1.1 | PS A 8.5 (a)1 | Provision for the employment of CLO. | Prov. Sum | 1 | 27000 | 27000
3.1.2 |  | Overheads, charges and profit on item 3.1.1. | % | 27000
3.2 |  | PSC Attendance at Site Meeting:
3.2.1 | PS A 8.5 (a)2 | Provision for the attendance of PSC members. | Prov. Sum | 1 | 14400 | 14400
3.2.2 |  | Overheads, charges and profit on item 3.2.1. | % | 14400
| 8.8 | Temporary Works
3.4 |  | Existing Services:
3.4.1 | PS A 8.8.4 | a) Provision for relocation/protection of existing services. | Prov. Sum | 1 | 25000 | 25000
3.4.2 | PS A 8.8.4 | b)Overheads, charges and profit on item 3.4.1. | % | 25000
3.5 | 8.5 b | Routine Tests required by Engineer:
3.5.1 | PSA 14.5 i | Provision for routine tests. | Prov. Sum | 1 | 12500 | 12500
3.5.2 | PSA 14.5 j | Overheads, charges and profit on item 3.5.1. | % | 12500
3.6 | PS A 8.5 b | Removal of existing pipework | m | 255
3.7 | B8.6 | Provision for refurbishment of storage reservoir | Sum | 0 |  | Rate Only
3.8 | B8.7 | Provision for cleaning & sterilizing the storage tank | Prov. Sum | 1 | 16500 | 16500
3.9 | B8.8 | Provision for supply & installation of booster pump | Sum | 0 |  | Rate Only
3.10 | B8.9 | Overheads, charges and profit on item 3.5.1. | % | 16500
TOTAL SCHEDULE A - SECTION 3 CARRIED TO SUMMARY:

## A4-P&G PRIME COST
MOSES KOTANE LOCAL MUNICIPALITY
SCHEDULE OF QUANTITIES:
LETLHAKANE VILLAGE
SCHEDULE A: PRELIMINARY AND GENERAL OBLIGATIONS
SECTION 4: PRELIMINARY AND GENERAL - PRIME COST SUMS
ITEM NUMBER | PAYMENT CLAUSE | DESCRIPTION | UNIT | QUANTITY | RATE | AMOUNT
A.4 |  | PRIME COST ITEMS:
(As specified in SABS 1200 AB and the Project Specifications.)
4.1 | PSA 8.6 | Phone for Engineer's Site Staff:
4.1.1 | PSA 8.6 | a) Provision for a Laptop and data charges. | PC Sum | 1 | 12500 | 12500
4.1.2 | PSA 8.6 | a) Provision for a phone and call charges. | PC Sum | 1 | 10500 | 10500
4.1.3 | PSA 8.6 | b) Overheads, charges and profit on item 4.1.1. | % | 23000
TOTAL SCHEDULE A - SECTION 4 CARRIED TO SUMMARY:

## A5- P&G DAY WORKS
MOSES KOTANE LOCAL MUNICIPALITY
SCHEDULE OF QUANTITIES:
LETLHAKANE VILLAGE
SCHEDULE A: PRELIMINARY AND GENERAL OBLIGATIONS
SECTION 5: PRELIMINARY AND GENERAL - DAYWORKS
ITEM NUMBER | PAYMENT CLAUSE | DESCRIPTION | UNIT | QUANTITY | RATE | AMOUNT
A.5 |  | DAYWORK:
(As specified in SABS 1200 A and the Project Specifications.)
5.1 | PS A8.7 | Labour - Normal Working Hours: [Provisional]
5.1.1 |  | Skilled Labour (Artisan). | hr | 1108.8 |  | Rate Only
5.1.2 |  | Semi-skilled Labour. | hr | 1188 |  | Rate Only
5.1.3 |  | Unskilled Labour. | hr | 1267.2 |  | Rate Only
5.1.4 |  | Foreman. | hr | 1584 |  | Rate Only
5.1.5 |  | Extra-over rate for items 5.1.1 to 5.1.4 for work during non working hours. | % |  |  | Rate Only
5.2 | 8.7 | Plant - Heavy Equipment: [Provisional]
(Plant shall not be more than 3 years old or have more than 3000 hrs logged. Operator to be qualified and competency certified.)
5.2.1 |  | Excavator - Size Cat 225. | hr | 1188 |  | Rate Only
5.2.2 |  | Excavator - TLB. | hr | 1188 |  | Rate Only
5.2.3 |  | Grader 140G or similar. | hr | 1188 |  | Rate Only
5.2.4 |  | Front end loader - bucket capacity ≤ 1.5 m3. | hr | 1188 |  | Rate Only
5.2.5 |  | Front end loader - bucket capacity ≤ 1.5 m3. | hr | 1188 |  | Rate Only
5.2.6 |  | Tip truck - 5 m3 capacity. | hr | 1188 |  | Rate Only
5.2.7 |  | Tip truck - 10 m3 capacity. | hr | 1188 |  | Rate Only
5.2.8 |  | Vibratory compaction roller - 13.5 ton. | hr | 1188 |  | Rate Only
5.3.9 |  | Transport cost per any unit of plant to deliver to site and remove from site for items 5.3.1 to 5.3.8 | Sum |  |  | Rate Only
5.3 | 8.7 | Plant - Small Equipment: [Provisional]
5.3.1 |  | Pedestrian roller - BW90 or similar. | hr | 1386 |  | Rate Only
5.3.2 |  | Vibratory plate compactor. | hr | 1386 |  | Rate Only
5.3.3 |  | Vibratory rammer. | hr | 1386 |  | Rate Only
5.3.4 |  | Transport cost per any unit of plant to deliver to site and remove from site for items 5.4.1 to 5.4.3. | Sum |  |  | Rate Only
TOTAL SCHEDULE A - SECTION 5 CARRIED TO SUMMARY:

## C-Site Clearance 1
MOSES KOTANE LOCAL MUNICIPALITY
SCHEDULE OF QUANTITIES:
LETLHAKANE VILLAGE
SCHEDULE B: BULK SUPPLY AND NETWORK DISTRIBUTION WORKS
SECTION 1: EARTHWORKS FOR PIPE TRENCHES
ITEM NUMBER | PAYMENT CLAUSE | DESCRIPTION | UNIT | QUANTITY | RATE | AMOUNT
C.1 |  | SITE CLEARANCE
(As specified in SABS 1200 C and the Project Specifications.)
1.1 |  | Site Clearance:
1.1.1 | PSC 8.2.1 | Clear vegetation, 800 mm wide. (Provisional) | m | 1510
1.1.2 | PSC 8.2.2 | Clear trees of girth over 1.0 m. | No. |  |  | Rate Only
1.1.3 | PSC 8.2.4 | Clear and shape roads and side drains. | m2 |  |  | Rate Only
1.1.4 | PSC 8.2.8 | Demolish existing concrete. | m3 |  |  | Rate Only
1.1.5 | PSC 8.2.10 | Remove 150 mm topsoil, 800 mm wide. | m2 |  |  | Rate Only
| BPSC 8,2 | Relocation of Fence lines and reinstating | Sum | 1
SUB-TOTAL SCHEDULE B - SECTION 1 CARRIED FORWARD:

## DB-Earthworks(Pipe Trenches (2)
MOSES KOTANE LOCAL MUNICIPALITY
SCHEDULE OF QUANTITIES:
LETLHAKANE VILLAGE
SCHEDULE B: BULK SUPPLY AND NETWORK DISTRIBUTION WORKS
SECTION 1: EARTHWORKS FOR PIPE TRENCHES
ITEM NUMBER | PAYMENT CLAUSE | DESCRIPTION | UNIT | QUANTITY | RATE | AMOUNT
DB.1 |  | EARTHWORKS: PIPE TRANCHES
(As specified in SABS 1200 DB and the Project Specifications.)
1.1 | PSDB 8.3.2 | Excavation
1.1.1 |  | a) Excavate in all materials for trenchs, backfill,compact and dispose of surplus material. | m | 255
1.1.2 |  | b) 1. Extra-over items 1.2.1 for excavation in intermediate material. | m | 150
1.1.3 |  | b) 2. Excavate in all materials for trench depths up to 1000 mm, 800 mm wide.(Hard Excavation). | m | 885
1.1.4 |  | b) 3. Extra-over items 1.2.2 for hand excavation and backfill where ordered by engineer. | m3 | 85
1.1.5 |  | c) Spoil unsuitable backfill material. | m3 | 135
1.2 | PSDB 8.3.2 d | Excavation using Labour Intensive Methods:
1.2.1 |  | Extra-over Item 1.2.1 for excavation in soft material using labour intensive methods. | m | 150
1.2.2 |  | Extra-over Item 1.2.2 for excavation in soft material using labour intensive methods. | m |  |  | Rate Only
1.2.3 |  | Extra-over Item 1.2.3 for excavation in soft material using labour intensive methods. | m |  |  | Rate Only
1.2.4 |  | Extra-over Item 1.2.4 for excavation in intermediate material using labour intensive methods. | m3 | 115
1.2.5 |  | Extra-over Item 1.2.6 for excavate and dispose of unsuitable materisl using labour intensive methods. | m3 |  |  | Rate Only
TOTAL SCHEDULE B - SECTION 1 CARRIED TO SUMMARY:

## DB-Earthworks(Pipe Trenches)
MOSES KOTANE MUNICIPALITY
SCHEDULE OF QUANTITIES:
LETLHAKANE VILLAGE
SCHEDULE B: BULK SUPPLY AND NETWORK DISTRIBUTION WORKS
SECTION 1: EARTHWORKS FOR PIPE TRENCHES
ITEM NUMBER | PAYMENT CLAUSE | DESCRIPTION | UNIT | QUANTITY | RATE | AMOUNT
SUB-TOTAL SCHEDULE DB - SECTION 1 BROUGHT FORWARD:
DB.2 |  | EARTHWORKS: (Continues)
(As specified in SABS 1200 DB and the Project Specifications.)
2.1 | PSDB 8.3.2 | Backfill and Compaction:
2.1.1 |  | Backfill and compact trenches using labour intensive methods. | m3 | 1026.8
2.1.2 |  | Dispose of surplus excavated material. | m3 |  |  | Rate Only
2.2 | PSDB 8.3.3 | Excavation Ancillaries;
2.2.1 | PSDB 8.3.3.1 | Make up deficiency in backfill material (Provisional)
2.2.1.1 |  | (a) from other necessary excavations on site. | m3 |  |  | Rate Only
2.2.1.2 |  | (b) Import from designated borrow pits. | m3 |  |  | Rate Only
2.2.1.3 |  | (c) importing from commercial or off site source selected by the contractor. | m | 55
2.2.2 | PSDB 8.3.3.2 | Opening and closing designated borrow pits. | Pov. Sum | 1
2.2.2.1 | PSDB 8.3.3.3 | Compaction within road reserve to 90 % of Modified AASHTO density clause 5.7.1. | m3 |  |  | Rate Only
2.2.3 | PSDB 8.3.3.4 | Overhaul:
2.2.3.1 |  | b) Overhaul in excess of the free-haul of 3.0 km. | m3-km |  |  | Rate Only
2.3 | PSDB 8.3.5 | Existing Services:
2.3.1 |  | a) Services that intersect a trench. | No. |  |  | Rate Only
|  | b) Removal and Reinsting Road Crossing 0,6m X 12m | m2 | 115
TOTAL SCHEDULE B - SECTION 1 CARRIED TO SUMMARY:

## LB-Bedding
MOSES KOTANE LOCAL MUNICIPALITY
SCHEDULE OF QUANTITIES:
LETLHAKANE VILLAGE
SCHEDULE B: BULK SUPPLY AND NETWORK DISTRIBUTION WORKS
SECTION 2: PIPE BEDDING
ITEM NUMBER | PAYMENT CLAUSE | DESCRIPTION | UNIT | QUANTITY | RATE | AMOUNT
LB |  | BEDDING:
(As specified in SABS 1200 LB and the Project Specifications.)
2.1 | PSLB 8.2.1 | Provision of Bedding from Trench Excavations:
(Bedding to be Class C for flexible pipes as indicated in the contract drawings)
2.1.1 |  | a) Provision of bedding from pipe trench excavation within 1.0 km, using selected granular material. | m3 | 90.6
2.1.2 |  | b) Provision of bedding from pipe trench excavation within 1.0 km, using selected fill material. | m3 | 135.9
2.2 | PSLB 8.2.2 | Imported Bedding Material:
(Bedding to be Class C for flexible pipes as indicated in the contract drawings)
2.2.1 |  | a) Provision of bedding imported from designated borrow pit using selected granular material. | m3 | 25
2.2.2 |  | b) Provision of bedding imported from designated borrow pit using selected fill material. | m3 |  |  | Rate Only
2.3 | PSLB 8.2.4 | Encasing of Pipes in concrete Class A, 19mm stone ,25MPA reinforced & mass concrete:
|  | Encasement of pipe through stream crossings, Rate shall include formwork, mixing and placing of concrete(5m3) and Gabbions (10m3) | m³ | 15
2.4 | PSLB 8.2.5 | Overhaul:
2.4.1 |  | a) Overhaul of material for bedding from trench excavations. Free-haul distance is 1.0 km.
2.4.2 |  | b) Overhaul of material for bedding from designated borrow pit. Free-haul distance is 5.0 km. | m3-km |  |  | Rate Only
TOTAL SCHEDULE B - SECTION 2 CARRIED TO SUMMARY:

## L-Pipe Works 1
MOSES KOTANE LOCAL MUNICIPALITY
SCHEDULE OF QUANTITIES:
LETLHAKANE VILLAGE
SCHEDULE B: BULK SUPPLY AND NETWORK DISTRIBUTION WORKS
SECTION 3: MEDIUM PRESSURE PIPELINES AND ANCILLARIES
ITEM NUMBER | PAYMENT CLAUSE | DESCRIPTION | UNIT | QUANTITY | RATE | AMOUNT
L |  | MEDIUM PRESSURE PIPES:
(As specified in SABS 1200 L, SABS 1200 GA and the Project Specifications.)
3.1 | 8.2.1 | Supply, Lay and Bed uPVC Pipes Complete with Couplings
(The rates shall include disinfecting of pipes after completion of hydraulic pipe test.)
3.1.1 |  | 63 mm uPVC medium pressure pipes - Class 09. | m | 0 |  | Rate Only
3.1.2 |  | 75 mm uPVC medium pressure pipes - Class 12. | m | 0 |  | Rate Only
3.1.3 |  | 90 mm uPVC medium pressure pipes - Class 09. | m | 355
3.1.4 |  | 110 mm uPVC medium pressure pipes - Class 12. | m | 255
3.1.5 |  | 160 mm uPVC medium pressure pipes - Class 12. | m | 0 |  | Rate Only
3.2 | PSL 8.2.2 | Fittings and Specials - uPVC Laying Bends:
(Extra-over rate to Items 3.1.1 to 3.1.6.)
3.2.1 |  | 160 mm uPVC:
3.2.1.1 |  | uPVC bends less than 25 degree angle. | No. | 0 |  | Rate Only
3.2.1.2 |  | uPVC bends with 45 degree angle. | No. | 0 |  | Rate Only
3.2.1.3 |  | uPVC bends with 90 degree angle. | No. | 0 |  | Rate Only
3.2.1 |  | 110 mm uPVC:
3.2.1.1 |  | uPVC bends less than 25 degree angle. | No. | 4
3.2.1.2 |  | uPVC bends with 45 degree angle. | No. | 3
3.2.1.3 |  | uPVC bends with 90 degree angle. | No. | 2
3.2.2 |  | 90 mm uPVC:
3.2.2.1 |  | uPVC bends less than 25 degree angle. | No. | 4
3.2.2.2 |  | uPVC bends with 45 degree angle. | No. | 3
3.2.2.3 |  | uPVC bends with 90 degree angle. | No. | 2
3.2.3 |  | 75 mm uPVC:
3.2.3.1 |  | uPVC bends less than 25 degree angle. | No. | 0 |  | Rate Only
3.2.3.2 |  | uPVC bends with 45 degree angle. | No. | 0 |  | Rate Only
3.2.3.3 |  | uPVC bends with 90 degree angle. | No. | 0 |  | Rate Only
3.2.4 |  | 63 mm uPVC:
3.2.4.1 |  | uPVC bends less than 25 degree angle. | No. | 0 |  | Rate Only
3.2.4.2 |  | uPVC bends with 45 degree angle. | No. | 0 |  | Rate Only
3.2.4.3 |  | uPVC bends with 90 degree angle. | No. | 0 |  | Rate Only
3.3 | 8.2.2 | Specials and Fittings - Cast Iron Equal Tees:
(Bitumen dipped and LAYING sockets on all sides all to SABS 546 and SABS 966.)
3.3.1 |  | 63 mm dia. | No. | 0 |  | Rate Only
3.3.2 |  | 75 mm dia. | No. | 0 |  | Rate Only
3.3.3 |  | 90 mm dia | No. | 4
3.3.4 |  | 110 mm dia | No. | 3
3.3.5 |  | 160 mm dia | No. | 0 |  | Rate Only
| B8.2.3 | Supply, lay and bed and test the following
|  | 100 mm galvanized steel pipes | m | 900
| B8,2,4 | Standpipes complete:
|  | Provide, install and test street tap complete as per Drawing MAE/Standpipes including Standpipes with floor slab and including all fittings: | No, | 0 |  | Rate Only
SUB-TOTAL SCHEDULE B - SECTION 3 CARRIED FORWARD:

## L-Pipe Works 2
MOSES KOTANE LOCAL MUNICIPALITY
SCHEDULE OF QUANTITIES:
LETLHAKANE VILLAGE
SCHEDULE B: BULK SUPPLY AND NETWORK DISTRIBUTION WORKS
SECTION 3: MEDIUM PRESSURE PIPELINES AND ANCILLARIES
ITEM NUMBER | PAYMENT CLAUSE | DESCRIPTION | UNIT | QUANTITY | RATE | AMOUNT
SUB-TOTAL SCHEDULE B - SECTION 3 BROUGHT FORWARD:
L |  | MEDIUM PRESSURE PIPES:
(As specified in SABS 1200 L, SABS 1200 GA and the Project Specifications.)
3.4 | PSL 8.2.2 | Specials and Fittings - uPVC End Caps:
3.4.1 |  | 63 mm dia. | No. | 0 |  | Rate Only
3.4.2 |  | 75 mm dia. | No. | 0 |  | Rate Only
3.4.3 |  | 90 mm dia. | No. | 0 |  | Rate Only
3.4.4 |  | 110 mm dia. | No. | 8
3.4.5 |  | 160 mm dia. | No. | 5
3.5 | PSL 8.2.2 | Specials and Fittings - Flange Adaptors:
(Bitumen dipped and LYNG sockets to SABS 546 and SABS 966 with flange drilled to SABS 1123, Table 16.)
3.5.1 |  | 63 mm dia. | No. | 0 |  | Rate Only
3.5.2 |  | 75 mm dia. | No. | 0 |  | Rate Only
3.5.3 |  | 90 mm dia. | No. | 12
3.5.4 |  | 110 mm dia. | No. | 7
3.5.5 |  | 160 mm dia. | No. | 0 |  | Rate Only
3.6 | PSL 8.2.3 | Specials and Fittings - uPVC Reducers:
(Bitumen dipped, spigot and socket and socketed cast iron reducers all to SABS 546 and SABS 966.)
3.6.1 |  | 110 mm x 63 mm dia. [Class 12] | No. | 18
3.7 |  | Specials and Fittings - Cast Iron Scour Tees:
(Cast iron scour tee, Bitumen dipped and LYNG sockets to SABS 546 and SABS 966 with flanged branch, 100 mm dia, drilled to SABS 1123, Table 16.)
3.7.1 |  | 63 mm dia. | No. | 0 |  | Rate Only
3.7.2 |  | 75 mm dia. | No. | 0 |  | Rate Only
3.7.3 |  | 90 mm dia. | No. | 6
3.7.4 |  | 110 mm dia. | No. | 5
3.7.5 |  | 160 mm dia. | No. | 0 |  | Rate Only
3.8 |  | Specials and Fittings - Elbows:
(Cast iron scour tee, Bitumen dipped and LYNG sockets to SABS 546 and SABS 966 with flanged branch, 100 mm dia, drilled to SABS 1123, Table 16.)
3.8.1 |  | 63 mm dia. | No. | 0 |  | Rate Only
3.8.2 |  | 75 mm dia. | No. | 0 |  | Rate Only
3.8.3 |  | 90 mm dia. | No. | 0 |  | Rate Only
3.8.4 |  | 110 mm dia. | No. | 8
3.8.5 |  | 160 mm dia. | No. | 11
SUB-TOTAL SCHEDULE B - SECTION 3 CARRIED FORWARD:

## L-Pipe Works 3
MOSES KOTANE LOCAL MUNICIPALITY
SCHEDULE OF QUANTITIES:
LETLHAKANE VILLAGE
SCHEDULE B: BULK SUPPLY AND NETWORK DISTRIBUTION WORKS
SECTION 3: MEDIUM PRESSURE PIPELINES AND ANCILLARIES
ITEM NUMBER | PAYMENT CLAUSE | DESCRIPTION | UNIT | QUANTITY | RATE | AMOUNT
SUB-TOTAL SCHEDULE B - SECTION 3 BROUGHT FORWARD:
L |  | MEDIUM PRESSURE PIPES:
(As specified in SABS 1200 L, SABS 1200 GA and the Project Specifications.)
3.9 | PSL 8.2.5 | SPECIAL AND FITTINGS -VALVES:
3.9.1 |  | Specials and Fittings - Air Valve:
(Vent O' Mat SERIES RBX with screwed BSP male inlet, or similar. Complete with flange, barrel nipple, and 50 mm gate valve)
3.9.1.1 |  | 160 mm Air Valve | No. | 3
3.9.1.2 |  | 110 mm Air Valve | No. | 2
3.9.1.3 |  | 90 mm Air Valve | No. | 0 |  | Rate Only
3.9.1.4 |  | 75 mm Air Valve | No. | 0 |  | Rate Only
3.9.1.4 |  | 63 mm Air Valve | No. | 0 |  | Rate Only
3.9.2 |  | Specials and Fittings - Scour Valve:
(Vent O' Mat SERIES RBX with screwed BSP male inlet, or similar. Complete with flange, barrel nipple, and 50 mm gate valve)
3.9.2.1 |  | 160 mm | No. | 2
3.9.2.2 |  | 110 mm | No. | 1
3.9.2.3 |  | 90 mm | No. | 0 |  | Rate Only
3.9.2.4 |  | 75 mm | No. | 0 |  | Rate Only
3.9.2.5 |  | 63 mm | No. | 0 |  | Rate Only
3.9.3 |  | Specials and Fittings - Isolation Valve:
(Vent O' Mat SERIES RBX with screwed BSP male inlet, or similar. Complete with flange, barrel nipple, and 50 mm gate valve)
3.9.3.1 |  | 160 mm Isolation Valve | No. | 3
3.9.3.2 |  | 110 mm Isolation Valve | No. | 4
3.9.3.3 |  | 90 mm Isolation Valve | No. | 0 |  | Rate Only
3.9.3.4 |  | 75 mm Isolation Valve | No. | 0 |  | Rate Only
3.9.3.5 |  | 63 mm Isolation Valve | No. | 0 |  | Rate Only
SUB-TOTAL SCHEDULE B - SECTION 3 CARRIED FORWARD:

## L-Pipe Works 4
MOSES KOTANE LOCAL MUNICIPALITY
SCHEDULE OF QUANTITIES:
LETLHAKANE VILLAGE
SCHEDULE B: BULK SUPPLY AND NETWORK DISTRIBUTION WORKS
SECTION 3: MEDIUM PRESSURE PIPELINES AND ANCILLARIES
ITEM NUMBER | PAYMENT CLAUSE | DESCRIPTION | UNIT | QUANTITY | RATE | AMOUNT
SUB-TOTAL SCHEDULE B - SECTION 3 BROUGHT FORWARD:
L |  | MEDIUM PRESSURE PIPES:
(As specified in SABS 1200 L, SABS 1200 GA and the Project Specifications.)
4 | 8.2.5 | Pipe Specials - Galvanised:
4.2 |  | 63mm - 160 mm dia air valve chamber vent as per details. | No. | 12
3.11 | PSL 8.2.11 | Thrust Blocks:
3.11.1 |  | Concrete volume < 0,5m³ | No. |  |  | Rate only
3.11.2 |  | Concrete volume 0,5m³ - 1 | No. | 8
3.11.3 |  | Concrete volume > 1 m³ | No. |  |  | Rate only
|  | Concrete pipe line markers as per details. | No. | 12
3.12 | PSL 8.2.13 | Valve Chambers:
3.12.1 |  | Valve chamber - As per detail complete including excavation, materials, plant, labour and incidentals, as per detail drawings. | No. | 12
3.12.2 |  | Extra-over Item 3.15.1 for depth increments of 250 mm. | No. | 0 |  | Rate Only
3.13 | PSL 8.2.1 | Manholes as per Drawings
3.13.1 |  | a) 550 mm x 550 mm Fabricated manhole not exceeding 1.5m with cover and frame, galvanised | No. | 12
|  | b) Extra -over for manhole of the depth exceeding 1.5m | No. | 0 |  | Rate Only
SUB-TOTAL SCHEDULE B - SECTION 3 CARRIED FORWARD:

## SCHEDULE D.
MOSES KOTANE LOCAL MUNICIPALITY
SCHEDULE OF QUANTITIES:
LETLHAKANE VILLAGE
SCHEDULE PME: WATER SUPPLY AND NETWORK DISTRIBUTION WORKS
SECTION 10: ANCILLARY WATER SUPPLY WORKS
ITEM NUMBER | PAYMENT CLAUSE | DESCRIPTION | UNIT | QUANTITY | RATE | Amount
STRUCTURED TRAINING (SCHEDULE D)
PSC2.1 |  | Provision for accredited training | Prov Sum | 1 | 155000 | 155000
|  | (c) Handling cost and profit in respect of item C2.1 | % | 155000
|  | (d) Training venue (Only if required) | Lump Sum | 1
|  | (e) Handling cost and profit in respect of Trainin venue | % | 0
TOTAL SCHEDULE (D) CARRIED TO SUMMARY

## Boreholes
MOSES KOTANE LOCAL MUNICIPALITY
SCHEDULE OF QUANTITIES:
LETLHAKANE VILLAGE
SCHEDULE PME: WATER SUPPLY AND NETWORK DISTRIBUTION WORKS
SECTION 10: ANCILLARY WATER SUPPLY WORKS
ITEM NUMBER | PAYMENT CLAUSE | DESCRIPTION | UNIT | QUANTITY | RATE | AMOUNT
6.1 |  | BOREHOLE EQUIPMENT
Borehole 1
6.1.1 |  | Removal of existing pump in borehole | No | 1
6.1.1 |  | Supply, deliver, install and commission of submersible units complete (with standard equipment). The pump must be installed at a depth of 50 m.b.g.l and be able to supply 2.5-4.5 l/s | No | 2
6.1.2 |  | Supply and install complete as per drawing a concrete pump house as per DWS requirements including information plate | No | 2
6.1.3 |  | Supply, deliver and install 1.8m diamond mesh
|  | wire fence complete with stays and droppers | m | 80
6.1.4 |  | Supply, deliver and install heavey duty steel
|  | fabricated entrance gate | No | 1
7,1 |  | Electrification of Borehole
7,1,1 |  | Electrification of Boreholes & Package Plant | Prov/Sum | 1 | 125000 | 125000
8.1 |  | Drilling & Testing (Specialised Works)
8.1.1 |  | Establishment of all equipment to site, rotary percussionn driling | Sum | 0 |  | Rate Only
8.1.2 |  | Preparation of borehole and setting up | No | 0 |  | Rate Only
8.1.3 |  | Borehole Drilling (165 mm Dia) | m | 0 |  | Rate Only
8.1.4 |  | Reaming on 165mm - 254mm | m | 0 |  | Rate Only
8.1.5 |  | Steel Casing | m | 0 |  | Rate Only
8.1.6 |  | uPVC Casing (Supply and installation-200 mm OD Dia Solid Casing) | m | 0 |  | Rate Only
8.1.7 |  | Borehole Marking(40mm x 20mm x 1m) | No | 0 |  | Rate Only
9.1 |  | Borehole Yield Testing
9.1.1 |  | Installation and removal of test pump | No | 0 |  | Rate Only
9.1.1 |  | Laying of discharge hose | No | 0 |  | Rate Only
9.1.3 |  | Constant discharge test (24 Hr) | Hr | 0 |  | Rate Only
9.1.4 |  | Recovery testing (24 Hr) | Hr | 0 |  | Rate Only
9.1.5 |  | Borehole disinfection | No | 0 |  | Rate Only
9.2 |  | Data Recording and Report | No | 0 |  | Rate Only
9.3 |  | Water level monitoring at observation boreholes | Hr | 0 |  | Rate Only
9.4 |  | Removal and Re-Installation of existing pumps (Submersible pumps) | No | 0 |  | Rate Only
8.1 |  | Electrification of Borehole
8.1.1 |  | Refurbishment borehole electrical components | Sum | 0 |  | Rate Only
TOTAL SECTION 200 CARRIED TO SUMMARY

## Steeltank
MOSES KOTANE LOCAL MUNICIPALITY
SCHEDULE OF QUANTITIES:
LETLHAKANE VILLAGE
SECTION 250 : STEEL ANK
SCHEDULE PME: WATER SUPPLY AND NETWORK DISTRIBUTION WORKS
SECTION 250: STEEL TANK
PAYMENT |  | DESCRIPTION
REFERS | ITEM |  | UNIT | QUAN- | RATE | AMOUNT
TO | NO |  |  | TITY
7.1 |  | STEEL TANK
7.1.1 |  | Supply and Install 300KL elevated steel tank
reservoir complete with internal and extenal ladder
flanged with 80mm diameter outlet and 100mm
overflow pipes, and a 80mm diameter inlet
|  | connections as indicated on drawing MAE 006 | No | 1
7,1,2 |  | Cast in-situ footing as per manufacturer's specification | Sum | 1
7,1,3 |  | Supply, deliver and install 1.8m high diamond mesh | m | 60
wire fence as detailed on MAE 007
7,1,4 |  | Supply, deliver and install entrance gate as
|  | detailed on DWG MAE 008 | No | 1
7,1,5 |  | Supply and Install 10KL elevated steel tank complete with 25 mm diameter hdpe inlet and 25 mm hdpe diameter outlet pipes, on a 5m high stand | No | 0 |  | Rate Only
TOTAL SECTION 200 CARRIED TO SUMMARY

## SUMMARY
| SUMMARY SCHEDULE OF QUANTITIES | Letlhakane
SCHEDULE | DESCRIPTION | AMOUNT
A | PRELIMINARY AND GENERAL - FIXED CHARGE AND VALUE RELATED OBLIGATIONS
A | PRELIMINARY AND GENERAL - TIME RELATED OBLIGATIONS
A | PRELIMINARY AND GENERAL - PROVISIONAL SUMS
A | PRELIMINARY AND GENERAL - PRIME COST SUMS
A | PRELIMINARY AND GENERAL - DAYWORK
C | SITE CLEARANCE
DB | EARTHWORKS FOR PIPE TRENCHES
LB | PIPE BEDDING
L | MEDIUM PRESSURE PIPELINES AND ANCILLARIES
200 | EQUIPPING OF BOREHOLES AND ANCILLARY WORKS
250 | STEEL TANK
STRUCTURED TRAINING
SUB-TOTAL:
CONTINGENCIES@ 10%:
SUB-TOTAL:
ADD 15% VAT:
TOTAL CONSTRUCTION AMOUNT:

## Sheet1 (hidden)
2165
360.8333