## P&G
Rate=G | MOGWASE REPLACEMENT OF ASBESTOS PIPES - PHASE 1
BILL OF QUANTITIES
SCHEDULE A: PRELIMINARY AND GENERAL
| Item No | Payment | Description | Unit | Qty | Rate | Amount R
199 |  | SABS 1200 A | PRELIMINARY AND GENERAL
200 | A.1 | 8.3 | FIXED-CHARGE AND VALUE- RELATED ITEMS
201 | A.1.1 | 8.3.1 | Contractual requirements | Sum | 1
202 |  | 8.3.2 | Establish facilities on the Site:
203 |  | 8.3.2.1 | a) Facilities for Engineer (SABS 1200 AB)
204 | A.1.2 | PS AB 3.1 | Nameboard | No | 1
205 | A.1.3 | PS AB 3.2 | Engineer's office and facilities | Sum | 1
206 |  | 8.3.2.2 | b) Facilities for Contractor
207 | A.1.4 |  | Offices and storage sheds | Sum | 1
208 | A.1.5 |  | Workshops | Sum | 1
209 | A.1.6 |  | Laboratories | Sum | 1
210 | A.1.7 |  | Living accommodation | Sum | 1
211 | A.1.8 |  | Ablution and latrine facilities | Sum | 1
212 | A.1.9 |  | Tools and equipment | Sum | 1
213 | A.1.10 |  | Water supplies, electric power and communications | Sum | 1
214 | A.1.11 |  | Dealing with water | Sum | 1
215 | A.1.12 |  | Access | Sum | 1
216 | A.1.13 |  | Plant | Sum | 1
217 | A.1.14 | 8.3.3 | Other fixed-charge obligations (Specify) ..................................................................................................................................................................... | Sum | 1
218 | A.1.15 | 8.3.4 | Remove Engineer's and Contractor's Site establishment on completion | Sum | 1
222
TOTAL CARRIED FORWARD
page 1
MOGWASE REPLACEMENT OF ASBESTOS PIPES - PHASE 1
BILL OF QUANTITIES
SCHEDULE A: PRELIMINARY AND GENERAL
| Item No | Payment | Description | Unit | Qty | Rate | Amount R
BROUGHT FORWARD
223 | A.2 | 8.4 | TIME-RELATED ITEMS
| A.2.1 | 8.4.1 | Contractual Requirements | Month | 8
|  | 8.4.2 | Operation and maintenance of facilities on site for duration of construction
|  | 8.4.2.1 | a) Facilities for Engineer for duration of construction (SABS 1200)
| A.2.2 | PS AB 3.1 | Nameboard | Month | 8
224 | A.2.3 | PS AB 3.2 | Engineer's office and facilities | Month | 8
225 |  | 8.4.2.2 & PS AB | b) Facilities for Contractor for duration of construction, except where otherwise stated
226 | A.2.4 |  | Offices and storage sheds | Month | 8
227 | A.2.5 |  | Workshops | Month | 8
228 | A.2.6 |  | Living accommodation | Month | 8
229 | A.2.7 |  | Ablution and latrine facilities | Month | 8
230 | A.2.8 |  | Tools and equipment | Month | 8
231 | A.2.9 |  | Water supplies, electric power and communications | Month | 8
232 | A.2.10 |  | Dealing with water | Month | 8
233 | A.2.11 |  | Access | Month | 8
234 | A.2.12 |  | Plant | Month | 8
235 | A.2.13 | 8.4.3 | Supervision | Month | 8
236 | A.2.14 | 8.4.4 | Company and head office overhead costs | Month | 8
237 | A.2.15 | 8.4.5 | Other time-related obligations (Specify) .............................................................................................................. | Month | 8
240
TOTAL CARRIED FORWARD
page 2
MOGWASE REPLACEMENT OF ASBESTOS PIPES - PHASE 1
BILL OF QUANTITIES
SCHEDULE A: PRELIMINARY AND GENERAL
| Item No | Payment | Description | Unit | Qty | Rate | Amount R
BROUGHT FORWARD
242 | A.3 | 8.5 | SUMS STATED PROVISIONIALLY BY ENGINEER
| A.3.1 |  | Community Liaison Officer | month | 8 | 7500 | 60000
| A.3.1.1 |  | Charge required by Contractor on sub-item above | % | 60000
| A.3.2 |  | Allowance for PSC | month | 8 | 15000 | 120000
243 | A.3.2.1 |  | Charge required by Contractor on sub-item above | % | 120000
| A.3.3 |  | Allowance for social facilitator | month | 8 | 10000 | 80000
243 | A.3.3.1 |  | Charge required by Contractor on sub-item above | % | 80000
| A.3.4 |  | Additional testing as required by the engineer | PC Sum | 1 | 100000 | 100000
| A.3.4.1 |  | Charge required by Contractor on sub-item above | % | 100000
| A.3.5 |  | Detection of existing services and marking thereof | PC Sum | 1 | 50000 | 50000
243 | A.3.5.1 |  | Charge required by Contractor on sub-item above | % | 50000
| A.3.6 |  | Additional costs related to wayleaves, river and road crossings etc. | PC Sum | 1 | 150000 | 150000
| A.3.6.1 |  | Charge required by Contractor on sub-item above | % | 150000
TOTAL CARRIED FORWARD
page 3
MOGWASE REPLACEMENT OF ASBESTOS PIPES - PHASE 1
BILL OF QUANTITIES
SCHEDULE A: PRELIMINARY AND GENERAL
| Item No | Payment | Description | Unit | Qty | Rate | Amount R
BROUGHT FORWARD
246 | A.4 | 8.8 | TEMPORARY WORKS
247 | A.4.1 | PS A 8.8.2 | Accommodation of traffic | Sum | 1
248 | A.4.2 |  | Temporary water supply | Sum | 1
249 | A.5 | PS A 8.9 | OCCUPATIONAL HEALTH AND SAFETY
250 | A.5.1 | PS A 8.9.1 | Cost of health and safety measures in terms of the Construction Regulations (2014) of the Occupational Health and Safety Act | Sum | 1
251 | A.5.2 | PS A 8.9.2 | Compilation and maintenace of a Health and Safety Plan, including Risk Assesments, Safe Works Procedures and Methods Statements | Sum | 1
252 | A.5.3 | PS A 8.9.3 | Compilation and maintenance of the Health and Safey File | Sum | 1
253 | A.6 |  | ENVIRONMENTAL MANAGEMENT
254 | A.6.1 | PS A 8.3.6 | Requirements in terms of the Environmental Management Programme including preparation of asbestos disposal plan by a certified asbestos disposal practitionar | Sum | 1
TOTAL CARRIED FORWARD TO SUMMARY
page 4

## Site Clearance
MOGWASE REPLACEMENT OF ASBESTOS PIPES - PHASE 1
BILL OF QUANTITIES
SCHEDULE B: SITE CLEARANCE
| Item No | Payment | Description | Unit | Qty | Rate | Amount R
255 | B.1 | SABS 1200 C | SITE CLEARANCE
256 |  | PS C 8.2.1 | Clear and grub for (including bush clearance):
257 | B.1.1 |  | Site Clearance at Reservoirs | ha | 0.2
258 | B.1.2 |  | Clearance along 400mm diameter pipeline | ha | 0
259 | B.1.3 |  | Clearance along 350mm diameter pipeline | ha | 2.11
260 | B.1.4 |  | Clearance along 315mm diameter pipeline | ha | 0
408 | B.1.5 |  | Clearance along 250mm diameter pipeline | ha | 0
261 |  | 8.2.3 | Remove and grub large trees and tree stumps of girth
262 |  |  | Over and Up to
263 | B.1.6 |  | 0,0 m 0,5 m | No | 10
264 | B.1.7 |  | 0,5 m +1,0 m | No | 5
265 | B.1.8 | PS C 8.2.11 | Remove and re-erect existing fences including replacement of damaged components | m | 200
266 | B.1.9 | PS C 8.2.12 | Site demarcation along pipeline route and excavations for pipe trenching equipment | m | 3550
| B.1.10 |  | Remove and discard of old Asbestos Cement pipeline by a certified contractor to a certified disposal site | m | 3550
TOTAL CARRIED FORWARD TO SUMMARY
page 5

## uPVC Rising Main
MOGWASE REPLACEMENT OF ASBESTOS PIPES - PHASE 1
BILL OF QUANTITIES
SCHEDULE C: u-PVC RISING MAIN
| Item No | Payment | Description | Unit | Qty | Rate | Amount R
267 |  | SABS 1200D | EARTHWORKS
517 | C.1 | 8.3.2 | EXCAVATION
514 |  | PS DB 8.3.2(a) | Excavate in all materials for trenches, along existing live Asbestos pipe route, select, backfill, compact and dispose of all surplus material for mains pipes with:
536 |  |  | Trench width of 1500mm for depths:
580 |  |  | Over and Up to
579 | C.1.1 |  | 0,5 m 1,0 m | m | 100
578 | C.1.2 |  | 1,0 m 1,5 m | m | 3550
577 | C.1.3 |  | 1,5 m 2,0 m | m | 300
574 |  | 8.3.2(b) | Extra-over items C.1.1 to C.1.3 for (provisional):
573 | C.1.6 |  | Intermediate excavation | m³ | 1150.2
572 | C.1.7 |  | Hard rock excavation | m³ | 1150.2
571 | C.1.8 | PS DB 8.3.2(c) | Excavate unsuitable material from trench bottom (provisional) | m³ | 319.5
570 | C.1.9 | PS D 8.3.8.1(c) | Hand excavation to expose existing services | m³ | 1000
569 | C.1.10 | PS DB 8.3.2(d) | Hand excavation and backfill | m³ | 500
568 | C.1.11 | PS DB 8.3.2(e) | Extra-over PS DB 8.3.2(a) for temporary stockpiling of material if ordered by the engineer | m³ | 200
567 | C.2 | 8.3.3 | EXCAVATION ANCILLARIES
566 |  | PS DB 8.3.3.1 | Make up deficiency in backfill material
565 | C.2.1 | 8.3.3.1(b) | From trench excavation | m³ | 0 |  | Rate Only
564 | C.2.2 | 8.3.3.1(c) | From commercial sources (overhaul included) | m³ | 0 |  | Rate Only
563 | C.2.3 | 8.3.3.3 | Compaction in road reserves (crossings) | m³ | 450
TOTAL CARRIED FORWARD
page 6
MOGWASE REPLACEMENT OF ASBESTOS PIPES - PHASE 1
BILL OF QUANTITIES
SCHEDULE C: u-PVC RISING MAIN
| Item No | Payment | Description | Unit | Qty | Rate | Amount R
BROUGHT FORWARD
561 | C.3 | 8.3.5 | EXISTING SERVICES
560 |  | PS DB 8.3.5(a) | Services that intersect a trench
559 | C.3.1 |  | High voltage overhead power lines | No | 10
558 | C.3.2 |  | High voltage underground electrical cables | No | 10
557 | C.3.3 |  | Low voltage underground electrical cables | No | 10
556 | C.3.4 |  | Water main pipes | No | 10
555 | C.3.5 |  | Cattle or Game fence | No | 5
554 | C.3.6 |  | Security fence | No | 10
553 |  | PS DB 8.3.5(b) | Services that adjoin a trench
550 | C.3.7 |  | All fences | m | 500
551 | C.3.8 |  | Security fence | m | 200
549 | C.3.9 |  | Water main pipes | m | 3550
548 | C.3.10 |  | Existing communication cable | m | 300
547 | C.4 | SABS 1200 LB | BEDDING (PIPES)
546 |  | 8.2.1 | Provision of bedding material compacted to 93% of MAASHTO density (100% for sand) with material from trench excavation
545 | C.4.1 |  | Selected granular material | m³ | 159.8
543 | C.4.2 |  | Selected fill material | m³ | 791.5
542 |  | 8.2.2.3 | Provision of bedding material compacted to 93% of MAASHTO density (100% for sand) with material from commercial sources
541 | C.4.3 |  | Selected granular material | m³ | 159.8
| C.4.4 |  | Selected fill material | m³ | 850.4
| C.4.5 | PS LB 8.2.2.3 | Bedding for wet conditions | m³ | 80
TOTAL CARRIED FORWARD
page 7
MOGWASE REPLACEMENT OF ASBESTOS PIPES - PHASE 1
BILL OF QUANTITIES
SCHEDULE C: u-PVC RISING MAIN
| Item No | Payment | Description | Unit | Qty | Rate | Amount R
BROUGHT FORWARD
537 | C.5 | SABS 1200 L | MEDIUM-PRESSURE PIPELINES
533 |  | 8.2.1 & PS L 8.2.10 | Supply, lay and bed Class 16 uPVC pipes on class C bedding, next to existing live Asbestos pipe, to be removed later,test and disinfect the following pipes, in sections as agreed and directed by Engineer:
| C.5.2 |  | 315 mm dia Class 16 | m | 0
535 | C.5.1 |  | 350 mm dia Class 16 | m | 3550
534 | C.6 |  | SPECIALS AND FITTINGS
525 |  | 8.2.2 | Supply, lay and bed on bedding according to SABS 1200 drawing LB-2, test and disinfect with necessary couplings:
529 |  |  | uPVC Class 16 bends for uPVC pipes
532 | C.6.1 |  | 250 mm dia Class 16 | No | 0
531 | C.6.2 |  | 315 mm dia Class 16 | No | 0
530 | C.6.3 |  | 350 mm dia Class 16 | No | 50
527 | C.6.5 |  | flange adaptor | No | 25
348 | C.7 |  | VALVES
349 |  | PS L 8.2.3 | Supply, install and test complete
Double Action Air valves complete as per detailed drawing
354
355 | C.7.1 |  | 75 mm dia on 350 mm dia pipe | No | 10
| C.7.2 |  | Scour valve as per detailed drawing | No | 10
361 |  |  | Supply, install, bed and test line valve assemblies on uPVC water mains using socketed resilient seal valves class 16 to SABS 664 complete, including all fittings for tempory connection to Asbestos pipes
363 | C.7.3 |  | 350mm | No | 4
364
| C.8 |  | ANCILLARIES
| C.8.1 | PS L 8.2.11 | Anchor/Thrust blocks | m³ | 50
TOTAL CARRIED FORWARD
page 8
MOGWASE REPLACEMENT OF ASBESTOS PIPES - PHASE 1
BILL OF QUANTITIES
SCHEDULE C: u-PVC RISING MAIN
| Item No | Payment | Description | Unit | Qty | Rate | Amount R
BROUGHT FORWARD
| C.9 | PS L 8.2.13 | VALVE CHAMBERS AND MANHOLES
| C.9.1 |  | Air valve chambers complete to detailed drawing depths up to 1,5 m | No | 7
| C.9.2 |  | Scour valve chambers complete to detailed drawing for depths up to 1,5 m | No | 7
| C.9.3 |  | Bulk water meter chambers complete to detailed drawing for depths up to 1,5 m | No | 3
375 | C.10 |  | SUNDRIES
376 | C.10.1 | PS L 8.2.16 | Cut into and connect to existing Asbestos mains with new valves included elsewhere | No | 8
378 | C.10.2 | PS L 8.2.15 | Pipeline markers as per detailed drawing | No | 15
| C.10.3 |  | Additional allowance for sectional temporary connections and testing | m | 3550
|  |  | Pipe Jacking at railway | m | 0
|  |  | River crossing including all structures | m | 2
|  |  | Road crossings | No | 7
TOTAL CARRIED FORWARD TO SUMMARY
page 9

## Tender Summary
MOGWASE REPLACEMENT OF ASBESTOS PIPES - PHASE 1
SUMMARY OF BILL OF QUANTITIES
SUMMARY OF SECTIONS
SCHEDULE | DESCRIPTION | AMOUNT
(RAND)
A | PRELIMINARY AND GENERAL
B | SITE CLEARANCE
C | UPVC RISING MAIN
SUB TOTAL A
ADD 7% ESCALATION
SUB TOTAL B
ADD 10% CONTINGENCIES
SUB TOTAL C
VAT @ 15%
TOTAL CARRIED TO FORM OF TENDER

## Sum for Phase
MOGWASE REPLACEMENT OF ASBESTOS PIPES - PHASE 1
COST ESTIMATE for 3517m of 350mm dia uPVC line
SUMMARY OF SECTIONS
SECTION | DESCRIPTION | AMOUNT
(RAND)
A | PRELIMINARY AND GENERAL | 0
B | SITE CLEARANCE | 0
C | UPVC RISING MAIN | 0
SUMMERY OF SECTIONS |  | 0
10% CONTINGENCIES |  | 0
SUB TOTAL A CONSTRUCTION COST |  | 0
Professional fees op to Stage 3 based on R 38 924 139,10
PROFESSIONAL FEE 11.5% @ 55% |  | 2461951.8
ADD FACTOR OF 1,25 FOR ALTERATION TO EXISTING SERVICES |  | 615487.95
Detail as built and topographycal Survey for Phase 1 |  | 257000
Detail as built and topographycal Survey for Phase 2 |  | 480000
Disbursements and Travelling |  | 10804.5
Profesional fees for Stage 4-6 based on R 19 250 038,50 (Phase 1A)
PROFESSIONAL FEE 11.5% @ 45% |  | 0
ADD FACTOR OF 1,25 FOR ALTERATION TO EXISTING SERVICES |  | 0
LEVEL 3 SITE SUPERVISION FOR 4 MONTHS |  | 340000
BASIC ENVIRONMENTAL ASSESSMENT (IF REQUIRED) |  | 250000
OHS OFFICER FOR 6 MONTHS PART TIME |  | 62000
SUB TOTAL B PROFESSIONAL COST |  | 4477244.25
SUB TOTAL A AND B |  | 4477244.25
VAT @ 15% |  | 671586.64
TOTAL PROJECT COST |  | 5148830.89