## 1200
SCHEDULE A: ROADWORKS |  |  |  | SECTION 1200
ITEM NO | DESCRIPTION | UNIT | QTY | RATE | AMOUNT
1200 | GENERAL REQUIREMENTS AND
PROVISIONS
B12.01 | Relocation, protection or replacement of existing services
(a) Existing serivces to be relocated, protected or replaced as ordered by the engineer:
| (iii) Municipal services | Prov. Sum | 1 | 100000 | 100000
| (iv) Private property services | Prov. Sum | 1 | 250000 | 250000
| (b) Handling cost and profit in respect of B12.01(a) | % | 350000 | %
B12.03 | Excavation of test pits and sampling thereof as instructed by the engineer | Prov. Sum | 1 | 30000 | 30000
a) Sampling by approved materials laboratory
| (b) Handling cost and profit in respect of B12.03(a) | % | 30000 | %
B12.04 | Provision for a Community Liaison Officer
| (a) Remuniration of CLO plus R300 Celphone allowance per month | Prov. Sum | 1 | 43200 | 43200
| (b) Reimbursement of Project Steering Committee member expenses | Prov. Sum | 1 | 18000 | 18000
| (c) Handling cost and profit in respect of subitem B12.04(a) | % | 61200 | %
TOTAL SECTION 1200 CARRIED TO SUMMARY

## 1300
SCHEDULE A: ROADWORKS |  |  |  | SECTION 1300
ITEM NO | DESCRIPTION | UNIT | QTY | RATE | AMOUNT
1300 | CONTRACTOR'S ESTABLISHMENT ON SITE AND GENERAL OBLIGATIONS
B13.01 | GENERAL(Smallworks) & ENGINEER'S OFFICE
| (a) Fixed obligations | Lump Sum | 1 |  |  | 0
| (b) Value-related obligations | Lump Sum | 1
| (c) Time-related obligations | Month | 9
Should the combined total tendered for sub items (a), (b) and (c) exceed 15% of the tender sum (excluding VAT), the tenderer shall state his reasons in writing for tendering in this manner.
B13.02 | Supply, transport to site and erect contract signboards as per standard municipal specification | No. | 2
TOTAL SECTION 1300 CARRIED TO SUMMARY

## 1400
SCHEDULE A: ROADWORKS |  |  |  | SECTION 1400
ITEM NO | DESCRIPTION | UNIT | QTY | RATE | AMOUNT
1400 | HOUSING, OFFICES AND
LABORATORY FOR THE
ENGINEER'S SITE PERSONNEL
14.01 | Office and laboratory
| (a) Offices (interior floor space) | m² | 15
| (e) Ablution units | No | 2
14.02 | Office and laboratory furniture:
(a) Chairs
| (i) Wheeled chair black | No | 2
| (ii) Easy stacker office chair | No | 14
(d) Desks, complete with drawers and locks
| (ii) 1.2m x 2m table | No | 2
| (f) 1,2m x 3m wooden conference table | No | 1
14.03 | Office and laboratory fittings,installations and equipment
(a) Items measured by number
| (i) 220/250 volt power points | No | 2
| (iii) LED lights producing 500 lux on all desks and tables | No | 3
| (vi) Wash-hand basins complete with taps and drains | No | 1
| (x) Fire extinguishers, 9,0 kg, all purpose dry powder type, complete, mounted on wall with brackets | No | 1
| (xix) Rain gauge installed | No | 1
| (xx) Electric Refrigirator 120 litre | No | 1
| (xviii) UPS Voltage Stabilizer | No | 1
TOTAL SECTION 1400 CARRIED FORWARD TO NEXT PAGE
SCHEDULE A: ROADWORKS |  |  |  | SECTION 1400
ITEM NO | DESCRIPTION | UNIT | QTY | RATE | AMOUNT
TOTAL SECTION 1400 BROUGHT FORWARD FROM PREVIOUS PAGE
B14.03 | (b) Prime-cost items and items paid for in a lump sum:
| (ix) Cell phone for the engineer Samsung S9 or better, including pro-rata line rentals, for calls in connection with contract administration and 5 Gig Data per month | PC Sum | 1 | 18000 | 18000
| (x) Handling cost and profit in respect of sub- item B14.03(b)(ix) above | % | 18000 | %
| (xi) Laptop to the engineer, New Dell Precision 7520 portable work station with intel core i7-7820 hq CPU,64 gigabyte 2400MHz DDR4 SDRAM and Samsung 960 pro 1TB SSD | Prov. Sum | 1 | 30000 | 30000
| (xii) Handling cost and profit in respect of sub- item B14.03(b)(xi) above | % | 30000 | %
| (xiii) Internet connection (ADSL or mobile LTE) for email connetivity | PC Sum | 1 | 9000 | 9000
| (xiv) Handling cost and profit in respect of sub- item B14.03(b)(xiii) above | % | 9000 | %
14.04 | Car ports
| (a) Car port for the engineer | No | 2
14.07 | Rented, hotel and other accomodation
| (a) Provisional sum for providing rentd housing, hotel or other accomodation as described in subclause 1403(c)(ii) | PC Sum | 1 | 90000 | 90000
| (b) Handling cost and profit in respect of sub- item B14.07(b) above | % | 90000 | %
14.08 | Services
(a) Services at office
| (i) Fixed costs | L/sum | 1
| (ii) Running costs | month | 9
| (c) Services for rented houses | month | 9
TOTAL SECTION 1400 CARRIED FORWARD TO NEXT PAGE
SCHEDULE A: ROADWORKS |  |  |  | SECTION 1400
ITEM NO | DESCRIPTION | UNIT | QTY | RATE | AMOUNT
TOTAL SECTION 1400 BROUGHT FORWARD FROM PREVIOUS PAGE
B14.10 | Provision of photostat, scanner and print facilities
| (i) Printer/copier/scanner including full provision for providing and maintaining an approved photocopier(capable of making A3-sized copies) and its use, including all accessories such as paper, etc, for making a maximum number of 1 000 A4 copies per month. | Month | 9
TOTAL SECTION 1400 CARRIED TO SUMMARY

## 1500
SCHEDULE A: ROADWORKS |  |  |  | SECTION 1500
ITEM NO | DESCRIPTION | UNIT | QTY | RATE | AMOUNT
1500 | ACCOMMODATION OF TRAFFIC
B15.01 | Accommodation of traffic and maintaining temporary deviations
| (a) On the Route | km | 2.139
B15.03 | Temporary traffic-control facilities
LI | (a) Flagmen | man-day | 756
| (b) Portable STOP and GO-RY signs | No | 2
| (e) Road signs, R-and TR-series | No | 4
| (f) Road signs, TW-series (1 500) | No | 4
(g) Road signs, STW-, DTG-, TGS-
and TG-series (excluding
| delineators and barricades) | m² | 10
(h) Delineators
| (i) Single (800x200) | No | 50
| (ii) Mounted back to back | No | 50
(i) Moveable barricade/road sign
| combination | No | 2
(n) Road signs, TW-series, 1500 mm
Triangular sides including TIN,
| 1500 x 400 | No | 2
B15.14 | Penalty to be deducted for non-compliance with requirements for accommodation of traffic |  |  |  | 0
0
| (a) Fixed penalty per occurrence | No | Rate Only | -5000 | Rate Only
| (b) Time-related penalty | hour | Rate Only | -500 | Rate Only
0
B15.15 | Provision of traffic safety equipment for temporary use of visitors
| (a) Safety jackets | No | 10
B15.16 | Non-specified signage ordered by the Engineer and Site Safety officer:
| (a) Provisional sum for non-specified signage or arrangements asordered by the Engineer | Prov. Sum | 1 | 20000 | 20000
| (b) Handling cost and profit in respect of Item B15.17(a) | % | 20000 | %
B15.17 | Full time Site Traffic Safety officer:
| (a) Provide a full time site traffic officer on site | Months | 9
0
TOTAL SECTION 1500 CARRIED TO SUMMARY

## 1700
SCHEDULE A: ROADWORKS |  |  |  | SECTION 1700
ITEM NO | DESCRIPTION | UNIT | QTY | RATE | AMOUNT
1700 | CLEARING AND GRUBBING
B17.01 | Clearing and grubbing of:
LI | (b) Using LI methods | ha | 2.4285
17.04 LI | Clearing and grubbing at inlets and outlets of hydraulic structures | m² | 30
TOTAL SECTION 1700 CARRIED TO SUMMARY

## 1800
SCHEDULE A: ROADWORKS |  |  |  | SECTION 1800
ITEM NO | DESCRIPTION | UNIT | QTY | RATE | AMOUNT
1800 | DAYWORKS
B18.01 | Labourers:
LI | (i) Unskilled | hr | 50
LI | (ii) Semi-skilled | hr | 50
LI | (iii) Skilled | hr | 50
B18.02 | Foreman | hr | 50
B18.03 | Tipper trucks:
| (i) 3 - 5 ton | hr | 100
| (ii) 5,1 - 10 ton | hr | 100
| (iii) Vibratory Roller 5-12 tons | hr | 100
| (iv) Air compressors 6m3/min with two pneumatic drills | hr | 100
B18.04 | Loader (0,5m³) (55kW) - TLB | hr | 50
B18.06 | LDV | hr | 50
B18.08 | Hand Controlled Compactors
| (i) Pedestrian roller (Bomag BW90 or similar) | hr | 50
| (ii) Vibratory plate | hr | 50
| (iii) Rammers | hr | 50
B18.09 | Water truck (min 10 000 l ) | hr | 50
B18.10 | Material Procurement
| (a) Suppy to the site material as ordered and specified by the engineer | Prov. Sum | 1 | 20000 | 20000
| (b) Handling cost and profit in respect of Item B18.10(a) | % | 20000 | %
TOTAL SECTION 1800 CARRIED TO SUMMARY

## 2100
SCHEDULE A: ROADWORKS |  |  |  | SECTION 2100
ITEM NO. | DESCRIPTION | UNIT | QTY | RATE | AMOUNT
SECTION 2100: DRAINS
B21.01 | Excavation for open drains:
(a) Excavating soft material situated within the following depth ranges below the surface level:
| (i) 0 m up to 1,5 m | m3 | 320
21.05 | Banks and dykes
| a) Cut 2m wide 400mm deep trapazoidal shape dyke and fill bank with cut material in layers of 200mm 2m wide with 1:4 slope between bank and dyke and 1:4 slope cut and fill embankments. Compact bank to 90% Mod AASHTO Density | m3 | 1700
TOTAL SECTION 2100 CARRIED TO SUMMARY

## 2200
SCHEDULE A: ROADWORKS |  |  |  | SECTION 2200
ITEM NO | DESCRIPTION | UNIT | QTY | RATE | AMOUNT
2200 | PREFABRICATED CULVERTS
EXCAVATION
B22.01 | Excavation
(a) Excavating soft material situated within the following depth ranges below the surface level
LI | (i) 0m up to 1,5m | m³ | 70
| (b) Extra over subitem 22.01(a) for excavation in hard material irrespective of depth | m³ | 30
(c ) Extra over subitem 22.01a for excavation by hand using hand tools
| (i) In soft material | m³ | 70
BACKFILLING
B22.02 | Backfilling
LI | (a) Using the excavated material | m³ | 30
22.05 | Portal and rectangular culverts:SANS 986
(a) Complete with prefabricated floor slabs and high tenacity polymer bitumen adhesive compound concrete joint sealing tape applied at every joint. (DENSO tape or similar product)
| (i) 600mm wide x 450mm high SANS 986, CL200 | m | 30
22.09 | Prefabricated concrete inlets and outlets to culverts
(a) Complete pre-cast unit including the headwall, wingwalls, floor and apron slab for 300 -600 series Nominal size 600S x 450H Code S1 wingwall dimensions 910D, 800W sealed to box culvert (ROCLA or similar product) with high tenacity polymer bitumen adhesive compound concrete joint sealing tape (DENSO tape or similar product)
| (i) 600mm wide x 450mm high SANS 986, Class 200 | Nr | 6
TOTAL SECTION 2200 CARRIED TO SUMMARY
,

## 2300
SCHEDULE A: ROADWORKS |  |  |  | SECTION 2300
ITEM NO | DESCRIPTION | UNIT | QTY | RATE | AMOUNT
2300 | CONCRETE KERBING, CONCRETE CHANNELING, CHUTES & DOWNPIPES & CONCRETE LININGS FOR OPEN DRAINS
PRECAST CONCRETE KERBS
23.01 | Concrete kerbing
(a) Precast kerbing in accordance with SANS 927
LI | (i) Figure 8c kerb 1000mm lengths | m | 1900
LI | (i) Figure 7 kerb 300mm lengths around bellmounts | m | 210
LI | (i) Figure 3 kerb 1000mm lengths | m | 2030
23.05 | Inlet, outlet, transition and similar structures:
LI | (a) 1000mm Transition from Fig 8C Kerb to Fig 7 Kerb with smooth finish Cast in-situ transition sections 30MPa/19mm concrete | m³ | 3
LI | (b) 1000mm Transition from Fig 7 Kerb to Fig 3 Kerb with smooth finish Cast in-situ transition sections 30MPa/19mm concrete | m³ | 20
LI | (c) 1000mm Transition from Fig 3 Kerb to Fig 8c Kerb with smooth finish Cast in-situ transition sections 30MPa/19mm concrete | m³ | 4
23.07 | Trimming for excavations for concrete-lined open drains
| a) In soft Material | m³ | 90
23.08 | Concrete lining for open drains
| (a) Class 25MPa/19mm trapezoidal open drain as per Standard Drawing cast in 3m alternative sections | m³ | 90
| b) Class U2 (broom finish) surface finish to cast in-situ concrete for trapazoidal channels | m² | 620
23.09 | Formwork to cas in-situ concrete lining for open drains (Class F2 surface finish):
| b) Two sides with formwork on both sides (each face measured) | m² | 89.7
| c) To ends of slabs | m² | 25.415
TOTAL SECTION 2300 CARRIED FORWARD TO NEXT PAGE
SCHEDULE A: ROADWORKS |  |  |  | SECTION 2300
ITEM NO | DESCRIPTION | UNIT | QTY | RATE | AMOUNT
TOTAL SECTION 2300 BROUGHT FORWARD FROM PREVIOUS PAGE
23.10 | Sealed joints in concrete linings of open drains
| a) Polysulphide sealants or similar for construction joints 150mm deep at 21m intervals | m | 32
23.12 | Steel Reinforcement
| c) Welded Steel Fabric Reference 193 Mesh, 5,6mm rod thickness, 1,93kg/m2 | kg | 1200
23.13 | Polyethylene sheeting (0.15mm thick) for concrete-lined open drains | m² | 650
TOTAL SECTION 2300 CARRIED TO SUMMARY

## 3100
SCHEDULE A: ROADWORKS |  |  |  | SECTION 3100
ITEM NO | DESCRIPTION | UNIT | QTY | RATE | AMOUNT
31.00 | BORROW MATERIALS
33.01 | Excess overburden
| (a) Remove excess overburden and stockpile on site | m³ | 280
31.03 | Finishing off borrow areas in
| (b) intermediate material | ha | 0.1
| (c) Soft Material | ha | 0.1
B31.04 | Negotiate with land owner, obligations and costs and compensation of the owners of the land on which the borrow pit is located | Prov. Sum | 1 | 50000 | 50000
| (b) Handling cost and profit in respect of Item B31.04 | % | %
B31.05 | Royalties for the use of borrow pit
| a) Royalty as agreed with Employer | Prov. Sum | 1 | 200000 | 200000
| b) Handling Cost and profit in respect of Sub-item B31.05(a) | % | %
TOTAL SECTION 3100 CARRIED TO SUMMARY

## 3200
SCHEDULE A: ROADWORKS |  |  |  | SECTION 3200
ITEM NO | DESCRIPTION | UNIT | QTY | RATE | AMOUNT
32.00 | SELECTION, STOCKPILING AND BREAKING DOWN THE MATERIAL FROM BORROW PITS, CUTTING PAVEMENT LAYERS, AND PLACING AND COMPACTING OF GRAVEL LAYERS
32.03 | Crushing and Screening
(c) Screening
| i) Screen stockpile material for portions bigger than 63mm maximum size | m³ | 6000
32.04 | Removal of oversize material bigger than 63mm maximum size and spoil to borrow pit area | m³ | 600
32.06 | Stockpiling of material
| a) G7 Material from borrowpit stockpiled on site | m³ | 1350
B32.07 | Import G5 Material from commercial source and stockpile on site in stockpile area including all haul needed to import G5 material from commercial site to stockpile site in Mononono | m³ | 1800
TOTAL SECTION 3200 CARRIED TO SUMMARY

## 3300
SCHEDULE A: ROADWORKS |  |  |  | SECTION 3300
ITEM NO | DESCRIPTION | UNIT | QTY | RATE | AMOUNT
3300 | MASS EARTHWORKS
B33.01 | Cut and borrow to fill, including free-haul up to 5km
(a) Material in compacted layer thickness of 200mm and less
| (ii) Compacted to 93% mod.AASHTO density | m3 | 230
B33.04 | Cut to spoil including freehaul up to 5km
| (a) Soft excavation measured in its original position | m³ | 7000
33.10 | Roadbed preparation and the compaction of material
| (b) Rip, shape and re-compaction to 90% of modified AASHTO density | m³ | 2250
33.13 | Finishing-off cut and fill slopes, medians and interchange areas
LI | a) Cut slopes | m² | 2150
LI | b) Fill Slopes | m² | 2150
LI | c) Interchange areas | m² | 220
TOTAL SECTION 3300 CARRIED TO SUMMARY

## 3400
SCHEDULE A: ROADWORKS |  |  |  | SECTION 3400
ITEM NO | DESCRIPTION | UNIT | QTY | RATE | AMOUNT
3400 | PAVEMENT LAYERS OF GRAVEL MATERIAL
B34.01 | Pavement layers constructed from gravel taken from cut or borrow, including free-haul up to 5,0 km:
(a) Gravel Selected layer compacted to:
| (i)(a) 93% of MOD AASHTO density 150mm thick minimum G7 lower selected, material from stockpile | m³ | 2300
| (i)(b) 95% of MOD AASHTO density 150mm thick minimum G7 upper selected, material from stockpile | m³ | 2300
(f) Gravel Base (chemically stabilized material) compacted to:
(i) 97% of modified AASHTO maximum dry density
| (1) 150mm C4 Constructed from G6 mechanically modified material from stockpile | m³ | 2300
34.06 | Extra over for excavating material in pavement layers in restricted areas
| b) in cemented C4 layer to place kerbs | m³ | 79.934
34.09 | Extra over for placing and compacting material in restricted areas behind kerbs
| b) 250mm behind kerbs with G7 material from Stockpile mixed with 1:10 Ordinary Portland Cement CEMII (B-L) 32,5N | m³ | 153.5625
34.11 | Watering the pavement excavation floor | kℓ | 50
B34.14 | Provisional sum for sampling and testing of materials for stabilisation design:
| (a)Provisional sum for testing labour, transport, supervision, accommodation of traffic and incidentals | PC Sum | 1 | 30000 | 30000
| Handling cost and profit in respect of item B34.16(a) | % | 30000 | %
TOTAL SECTION 3400 CARRIED TO SUMMARY

## 3500
SCHEDULE A: ROADWORKS |  |  |  | SECTION 3500
ITEM NO | DESCRIPTION | UNIT | QTY | RATE | AMOUNT
3500 | STABILIZATION
B35.01 | Chemical stabilisation extra-over unstabilized compacted layers:
| (a) Base C4 Nominal cement 3% Extra over B34.01(f)(i)(1) | m³ | 2300
35.02 | Chemical stabilising agent:
| (a) Ordinary Portland Cement CEMII (B-L) 32,5N | t | 160
35.03 | Mechanical modification
b) By mixing materials from different sources
| Mix G7 material from stockpile with 50% imported G5 material (G5 Material imported under item 32.06a) to form G6 to be used in tem B34,01(f)(i)(1) | m³ | 1741.125
35.04 | Provision and application of water for curing | kℓ | 50
TOTAL SECTION 3500 CARRIED TO SUMMARY

## 3800
SCHEDULE A: ROADWORKS |  |  |  | SECTION 3800
ITEM NO | DESCRIPTION | UNIT | QTY | RATE | AMOUNT
38.00 | BREAKING UP EXISTING PAVEMENT LAYERS
38.08 | Sawing or cutting asphalt or cemented pavement layers:
| (b) Cutting existing road surface | m | 60
38.10 | Preparing stockpile site | m² | 1500
38.11 | Extra over for watering and compacting stockpile site | m² | 1500
TOTAL SECTION 3800 CARRIED TO SUMMARY |  |  |  |  | 0

## 5500
SCHEDULE A: ROADWORKS |  |  |  | SECTION 5500
ITEM NO | DESCRIPTION | UNIT | QTY | RATE | AMOUNT
5500 | FENCING
55.02 | Supply and erect new fencing material for new fences and supplementing material in existing fences which are beding repaired or removed
(b) Zinc-coated Smooth Wire
LI | (1) 2,0mm dia mild steel straining wire Grade C galvanised | km | 0.5
(2) 2,24mm dia high tensile fencing wire
LI | (i) Galvanised grade C | km | 2
LI | (3) 2,50mm mild-steel tying wire Grade C galvanised | km | 0.5
LI | (c) Fully Galvanaised 2,0mm Diamond mesh. 50mm Apeture | m³ | 360
LI | (h) Droppers (2450mm length Y-Section) | No | 66.6667
(L) Straining post, stays and anchors
(i) Verical
LI | (1) Steel straining post ( 2400mm height 76mm Tubing Appeture, 2,0mm Tubing wall) | No | 8
(ii) Inclined
LI | (1) Steel stays and anchors (2400mm height 38mm Tube Appeture, 2.0mm Tubing Wall) | No | 8
55.03 | New gates
LI | (i) Security gates (2400mm Width, 1800mm Height, 450mm Overhang, Double Leave, 42mm OD Tubing, Galvanized) | No | 4
55.04 | Moving existing fences and gates:
a) Fences:
LI | (iv) Security fences | km | 2
LI | b) Gates | No | 40
TOTAL SECTION 5500 CARRIED TO SUMMARY

## 5600
SCHEDULE A: ROADWORKS |  |  |  | SECTION 5600
ITEM NO | DESCRIPTION | UNIT | QTY | RATE | AMOUNT
5600 | ROAD SIGNS
56.05 | Extra over item 56.05 for cement-treated soil backfill
LI | (a) Excavation and backfilling for road sign supports (not applicable to kilometre posts) | m3 | 5
56.06 | Extra over item 56.05 for cement-treated soil backfill
LI | (a) With 5% OPC | m3 | 5
TRAFFIC SIGNS ERECTED COMPLETE
B56.10 | Statutory signs, street names, etc. supplied and erected complete
(a) Provision and erection of regulatory traffic signs for 60km/h design standard, complete
LI | (i) Stop sign (R1) | No | 36
LI | (ii) R201 (Speed limit 40km/h) | No | 8
(b) Provision and erection of warning traffic signs for 60km/h design standard, complete
LI | (i) W104 (T-junction) | No | 6
LI | (ii) W107 or W108 (Side road junction) | No | 4
LI | (iii) W202 or W203 | No | 8
(c) Provision and erection of information traffic signs for 60km/h design standard, complete
LI | (i) W401 or W402 (Danger Plates 150mm x 600mm) | No | 6
LI | (iii) W409 (T-Junction Chevron) | No | 6
TOTAL SECTION 5600 CARRIED TO SUMMARY

## 5700
SCHEDULE A: ROADWORKS |  |  |  | SECTION 5700
ITEM NO | DESCRIPTION | UNIT | QTY | RATE | AMOUNT
5700 | ROAD MARKINGS
57.02 | Retro-reflective road-marking paint:
(a) White lines (broken or unbroken)
| (i) 100 mm wide | km | 4.278
| (ii) 300 mm wide | km | 0.2
| (d) White lettering and symbols | m² | 12
57.06 | Setting out and pre-marking the lines (excluding traffic island markings, lettering and symbols) | km | 4.278
57.07 | Re-establishing the painting unit at the end of the maintenance period | No | 1
TOTAL SECTION 5700 CARRIED TO SUMMARY

## 5800
SCHEDULE A: ROADWORKS |  |  |  | SECTION 5800
ITEM NO | DESCRIPTION | UNIT | QTY | RATE | AMOUNT
58.00 | LANDSCAPING AND PLANTING PLANTS
58.03 | Preparing the areas for grassing
LI | b) Scarifying for loosening topsoil | ha | 0.98735
e) Providing and applying chemical fertilisers and soil improvement material
| (v) 3:2:1 (25) Fertiliser | t | 1.6718
58.04 | Grassing:
(c) Hydroseeding:
| (i) Providing an approved seed mixture for hydroseeding | kg | 1000
| (ii) Providing an approved mulch hydroseeding | kg | 1000
| (iii) Hydroseeding | ha | 1
TOTAL SECTION 5800 CARRIED TO SUMMARY

## 5900
SCHEDULE A: ROADWORKS |  |  |  | SECTION 5900
ITEM NO | DESCRIPTION | UNIT | QTY | RATE | AMOUNT
59.00 | FINISHING THE ROAD AND ROAD RESERVE AND TREATING OLD ROADS
59.01 | Finishing the road and road reserve:
LI | (b) Single carriageway road | km | 3.3
TOTAL SECTION 5900 CARRIED TO SUMMARY

## 6400
SCHEDULE A: ROADWORKS |  |  |  | SECTION 6400
ITEM NO | DESCRIPTION | UNIT | QTY | RATE | AMOUNT
64.00 | CONCRETE FOR STRUCTURES
64.02 | Manufacturing precast concrete members
| (a) Manufacture Concrete slab to place over trapazoidal stormwater channel for vechile access to stands complete with on-ramp and off-ramp to tie in with natural ground levels. (Clear span 2000mm , width 3000mm, thickness 250mm reinforced concrete Min 30Mpa/19 Concrete complete with engineers certification) | No | 6
64.03 | Transporting and erecting precast concrete members
| Transport to site and placement of item 64.02 | No | 6
TOTAL SECTION 6400 CARRIED TO SUMMARY

## 7300
SCHEDULE A: ROADWORKS |  |  |  | SECTION 7300
ITEM NO | DESCRIPTION | UNIT | QTY | RATE | AMOUNT
73.00 | CONCRETE BLOCK PAVING FOR ROADS
73.01 | Concrete block paving
(a) Grey, Type S-A, Shape A, Interlocking concrete blocks with 25MPa wet compression strength in accordance with UTG2, complaint with SANS1058 laid in herringbone bond on 25mm river sand bedding, compacted with plate vibrator with dry plaster sand broomed into joints while vibrating compaction untill all joints is saturated. Maximum 2mm height difference between blocks finished top level of individual blocks.
LI | (i) 80mm Thick | m² | 1350
73.02 LI | 300Hx200mmW Cast in situ concrete edge beams 30MPa/19mm complete with reinforcing and jointex expansion joints at 3m max interval. | m | 12
73.03 | Provision of approved herbicide and ant poison:
| (a) Provision of materials | PC Sum | 1 | 20000 | 20000
| (b) Contractor's charges and profit added to | % | 20000 | %
the prime cost sum
TOTAL SECTION 7300 CARRIED TO SUMMARY

## 8100
SCHEDULE A: ROADWORKS |  |  |  | SECTION 8100
ITEM NO | DESCRIPTION | UNIT | QTY | RATE | AMOUNT
8100 | TESTING MATERIALS AND WORKMANSHIP
B81.04 | (a) Testing by the Engineer | PC Sum | 1 | 750000 | 750000
(b) Handling cost and profit in respect of
| subitem B81.04(a) | % | 750000 | %
Note:
The cost for process control by the
contractor must be included in his
tendered rates and contractor to submit all
his lab tests to the engineer for approval.
Contractor testing in accordance with COLTO SECTION 8200 (SCHEME 1)
TOTAL SECTION 8100 CARRIED TO SUMMARY

## Sch B
SCHEDULE B: OHS ACT OBLIGATIONS
ITEM NO | DESCRIPTION | UNIT | QTY | RATE | AMOUNT
PART B | OCCUPATIONAL HEALTH AND SAFETY ACT OBLIGATIONS (As and when required by the client)
B10.01 | (a) Contractor’s initial obligations in respect of the Occupational Health and Safety Act and Construction Regulations | Lump Sum | 1
| (b)Contractor’s time related obligations in respect of the Occupational Health and Safety Act and Construction Regulations | Months | 9
| (c) Submission of the Health and Safety File | Lump Sum | 1
| (d) Provision for personal protection equipment and clothing | Lump Sum | 1
| (e) OHS training | Lump Sum | 1
B10.02 | Occupational Health & Safety Agent on behalf of the Employer
| (a) Payment of OHS Agent | Prov. Sum | 1 | 60000 | 60000
| (d) Handling cost and profit in respect of subitem E10.02(a) | % | 60000 | %
B10.03 | Occupational Health & Safety Relation to COVID-19
| (a) Review of OHS plan for each assignment. Rate to include risk assessment specific to the COVID-19 pandemic and other adjustments to ensure compliance for the assisgnemnt | Sum | 1
| (b) Principal Contractor's Fixed Cost obligation in respect of the OHS Act and Construction Regulations Signage-COVID-19 Related | Sum | 1
(c) Provision for Personal Protective Equipment & protective Clothing:
| (i) Including but not restricted to Reflective Vests | sum | 1
| (ii) Including but not restricted to Reflective Bibs | Sum | 1
| (iii) Including but not restricted to Hard Hats | Sum | 1
| (iv) Including but not restricted to protective footwear | Sum | 1
| (v) Including but not restricted to Earplugs | Sum | 1
| (vi) Including but not restricted to Dust Masks | Sum | 1
| (vii) Face Masks for COVID-19 (respiratory protection as required) | Sum | 1
| (viii) Surgical Gloves (for security and cleaning team) | Sum | 1
| (ix) safety Goggles for Screening Person | Sum | 1
TOTAL CARRIED FORWARD
SCHEDULE B: OHS ACT OBLIGATIONS
ITEM NO |  | UNIT | QTY | RATE | AMOUNT
TOTAL BROUGHT FORWARD
| (d) Costs of medical certificate and Medical Surveillance | Sum | 1
| (i) Initial ( baseline) medical examination screenings for Employees with COVID-19 Symptoms | Sum | 1
| ii) Exit examination | Sum | 1
| (e) Re-induction Training for Covid-19 | Sum | 1
| (f) Provision of First Aid Boxes | Sum | 1
| (g) Non contact Thermometers | Sum | 1
(I) Covid-19 OHS Compliance officer
| (i) Payment of OHS Compliance Officer | Prov. Sum | 1 | 60000 | 60000
| (ii) Handling Cost and profit in respect of subitem E10.03 (I)(i) above | % | 60000 | %
(j) Provision for use by Engineer of Environmental Compliance officer
| (i) Payment of ECO | Prov. Sum | 1 | 60000 | 60000
| (ii) Handling Cost and profit in respect of subitem E10.03 (j)(i) above | % | 60000 | %
| (k) Other fixed-charge obligations for Covid-19 Hand Sanitiser-500ml | Sum | 1
| (m) Cleaning and detergents for cleaning every day | Sum | 1
Daily Logbook for above
| (n) Extra cleaning staff | Sum | 1
(o) Waste management for COVID-19:
| (i) Waste Bins | Sum | 1
Transport to Construction Site
| (p) Safety for COVID-19 | Sum | 1
| (q) Maintenance of a register for workers contacts | Sum | 1
TOTAL SCHEDULE B CARRIED TO SUMMARY

## Sch C
SCHEDULE C: TRAINING
ITEM NO | DESCRIPTION | UNIT | QTY | RATE | AMOUNT
PART C | STRUCTURED TRAINING
C10.01 | Training
(a) CETA Accredited Training
| (i) Generic skills | Prov Sum | 1 | 25000 | 25000
| (ii) Entrepreneurial skills | Prov Sum | 1 | 12500 | 12500
| (b) Handling cost and profit in respect of subitems F10.01(i) & (ii) | % | 37500 | %
| (c) Training venue | Lump Sum | 1
| (d) Transport and accommodation of workers for training where it is not possible to undertake the training in close proximity of the site | Prov. Sum | 1 | 9000 | 9000
| (e) Handling cost and profit in respect of subitem F10.01(f) | % | 9000 | %
Civil Engineering Intern for training by the Engineer
| (a) Payment of Civil Intern Min S4 | Prov. Sum | 1 | 90000 | 90000
| (d) Handling cost and profit in respect of subitem E10.02(a) | % | 90000 | %
TOTAL SCHEDULE C CARRIED TO SUMMARY

## Sum
SUMMARY OF BILL OF QUANTITIES
SCHEDULE A : ROADWORKS
SECTION | DESCRIPTION | AMOUNT
1200 | General requirements and provisions
1300 | Contractor's establishment on site and general obligations
1400 | Offices and laboratory for site personnel
1500 | Accommodation of traffic
1700 | Clearing and grubbing
1800 | Dayworks
2100 | Drains
2200 | Prefabricated culverts
2300 | Concrete kerbing
3100 | Borrow materials
3200 | Stockpiling and placing and compacting of gravel layers
3300 | Mass earthworks
3400 | Pavement layers of gravel materials
3500 | Stabilization
3800 | Breaking up exiting pavement layers
5500 | Fencing
5600 | Road signs
5700 | Road markings
5800 | Landscaping and planting plants
5900 | Finishing the road and road reserve and treating old roads
6400 | Concrete for structures
7300 | Concrete block paving for roads
8100 | Testing materials and workmanship
TOTAL SCHEDULE A : CIVIL WORKS
TOTAL SCHEDULE B: OCCUPATIONAL HEALTH AND SAFETY ACT OBLIGATIONS
TOTAL SCHEDULE C: TRAINING
TENDER (CONTRACT) SUM
ADD 10% FOR CONTINGENCIES (This amount is under the sole control of the employer)
CONSTRUCTION COST SUBTOTAL
ADD : 15% VAT
TENDER (CONTRACT) PRICE TO FORM OF OFFER

## Worksheet
| Total | Width between kerbs | Area of roads excluding bellmounth extra | Box Cut Width | Box Cut depth | Box Cut Volume of roads only | Nr of Half Bellmouths | Area of Bellmouth | Box Cut Volume of Bellmouth | Total Box Cut Volume | Total Block Paving Area | C4 @ 97% Volume needed measured | G7 @ 93% Volume needed measured | G9 @ 93% Volume needed measured | Roadbed Rip Area | Fig 8c | Fig 12 | Fig 7 | Edge Beam | Clear & Grub Area Roads | Finish Embankment Area | Fill behind kerb with selected G7 | 150mm Rip & Recompact to 90%
| m | m | m2 | m | m | m3 | No | m2 | m3 | m3 | m2 | m3 | m3 | m3 | m2 | m | m | m | m | m2 | m2 | m3 | m3
Road 1 | 711 | 5.5 | 3910.5 | 6.5 | 0.45 | 2079.675 | 2 | 200 | 108.9 | 2188.575 | 4110.5 | 729.525 | 729.525 | 729.525 | 4863.5 | 619 | 681 | 54 | 6 | 4621.5 | 1422 | 50.775 | 693.225
Road 2 | 201 | 5.5 | 1105.5 | 6.5 | 0.45 | 587.925 | 0 | 0 | 0 | 587.925 | 1105.5 | 195.975 | 195.975 | 195.975 | 1306.5 | 185 | 185 | 0 | 0 | 1306.5 | 402 | 13.875 | 195.975
Road 3 | 587 | 5.5 | 3228.5 | 6.5 | 0.45 | 1716.975 | 2 | 200 | 108.9 | 1825.875 | 3428.5 | 608.625 | 608.625 | 608.625 | 4057.5 | 516 | 557 | 72 | 6 | 3815.5 | 1174 | 42.9375 | 572.325
Road 4 | 640 | 5.5 | 3520 | 6.5 | 0.45 | 1872 | 2 | 200 | 108.9 | 1980.9 | 3720 | 660.3 | 660.3 | 660.3 | 4402 | 550 | 604 | 72 | 0 | 4160 | 1280 | 45.975 | 624
| 2139 |  | 11764.5 |  |  | 6256.575 | 6 | 600 | 326.7 | 6583.275 | 12364.5 | 2194.425 | 2194.425 | 2194.425 | 14629.5 | 1870 | 2027 | 198 | 12 | 13903.5 | 4278 | 153.5625 | 2085.525
[6 empty] | Unit | Volume
| Banks and Dykes | [6 empty] | m3 | 1671.84
| Box Cut to Spoil | [6 empty] | m3 | 6888.255
| Constrct G7 Upper Selected from stockpile @93% Mod AASHTO DENSITY | [6 empty] | m3 | 2194.425
| Constrct G9 Lower Selected from stockpile @93% Mod AASHTO DENSITY | [6 empty] | m3 | 2194.425
| Cut G7 from stockpile | [6 empty] | m3 | 1314.3125
| Import G5 from Commercial source | [6 empty] | m3 | 1741.125
| Mix Stockpile Material with G5 | [6 empty] | m3 | 3482.25
| Construct C4 under Roads | [6 empty] | m3 | 2194.425
| Construct C4 under SW channel | [6 empty] | m3 | 127.075
| Cement for C4 | [6 empty] | t | 111.432
| Fig 8c | [6 empty] | m | 1870
| Fig 12 | [6 empty] | m | 2027
| Fig 7 | [6 empty] | m | 198
| Edge Beam | [6 empty] | m | 12
| Paving Type 80mm S-A | [6 empty] | m2 | 12364.5
| Clear & Grub Area | [6 empty] | ha | 2.4285
| Finish Embankment Area | [6 empty] | m2 | 6956
| Hydroseeed Embankment Berm area | [6 empty] | m2 | 2322
| Fill behind kerbs G7 From Stockpile | [6 empty] | m3 | 153.5625
| Cement for fill behind kerbs | [6 empty] | m3 | 2161.77
Rip & Recompact
| Cut for Kerb in restricted areas | [6 empty] | m3 | 79.934
| Trapazoidal Length | Bottom width | Side Slope | Depth | Side Hor Width | Side Measured | Total Width | Concrete Thickness | Concrete Volume | C4 Volume | Clear & Grub Area SW | Clean Hydraulic Structures | Finish Embankment Area | Box Cut Volume | 450w x 600h Culvert SANS986 200S | Head Walls | Concrete Slabs | Cut to Fill | 150mm Rip & Recompact to 90%
Stormwater Channel | m | m | m | m | m | m | m | m | m3 | m3 | m2 | No | m2 | m3 | m | No | No | m3 | m3
Road 1 SW | 108 | 0.5 | 1:2 | 0.3 | 0.6 | 0.67082 | 1.7 | 0.15 | 29.8346 | 45.9 | 183.6 | 2 | 60 | 110.16 | 10 | 2 | 2 |  | 27.54
Road 3 SW | 113 | 0.5 | 1:2 | 0.3 | 0.6 | 0.67082 | 1.7 | 0.15 | 31.2158 | 48.025 | 192.1 | 2 | 246 | 115.26 | 10 | 2 | 2 |  | 28.815
Road 4 SW | 78 | 0.5 | 1:2 | 0.3 | 0.6 | 0.67082 | 1.7 | 0.15 | 21.5472 | 33.15 | 132.6 | 2 | 50 | 79.56 | 10 | 2 | 1 |  | 19.89
Earth Berm | 1161 | 2 | 1:4 | 0.4 | 1.6 | 1.6492 | 7.2 | 0 |  |  | 8359.2 | 0 | 2322 | 0 | 0 | 0 | 0 | 1671.84
| 1460 | [7 empty] | 82.5976 | 127.075 | 8867.5 | 6 | 2678 | 304.98 | 30 | 6 | 5 | 1671.84 | 76.245
711
201
587
640
2139